## About
What is this format for?
The format has been prepared by the European Chemicals Agency (ECHA) mainly to support Downstream Users covered by a REACH authorisation granted to an actor up their supply chain. REACH authorisation decisions by the European Commission often require such Downstream Users (DUs) to perform measurements of occupational exposure related to the tasks performed at their sites and report these to ECHA. ECHA is expected to forward the monitoring results to the Authorisation Holder. And the Authorisation Holder will need to take them into account when preparing a potential review report to extend the period of the authorisation. In order for measured data to be useful for these processes, they need to be accompanied by sufficient contextual information. This includes e.g. proper linking of the measurement results to performed activities and conditions, in which tasks are performed, as well as information about the methodology followed when taking the measurements. The format aims to facilitate reporting of this information. Use of this specific format is not mandatory. However, it needs to be noted that it includes contextual information typically required by ECHA for the evaluation of the monitoring data. The format may be helpful also during the preparation of an initial application for authorisation, for collecting representative exposure information from the supply chain. Similar format may be developed by the upstream applicant to collect the information on emissions to the environment for their initial application.
How does it work?
1. Where the REACH authorisation decision includes requirements for reporting of exposure data by DUs, ECHA recommends Authorisation Holders to use the format as basis and customize it according to the needs for their specific authorised use: a) The Authorisation Holder may fill in, in the first column, the Working Contributing Scenarios (WCSs) of the authorisation. b) It may also be a good idea to highlight to DUs, when communicating to them, what type of exposure information is required by the authorisation decision (e.g. inhalation or biomonitoring - note that there is a different sheet for each). c) In addition, the Authorisation Holder may request particular information regarding the Operational Conditions and Risk Management Measures (OCs & RMMs) at the DUs' sites, in addition to the information that needs to be provided with the exposure measurements. In this context, it is also possible to prefill the applicable set of OCs & RMMs from the WCS. This would allow DUs to confirm (tick) / select (pick) those implemented at their site or to provide more specific details, such as on duration of tasks, type of ventilation, type of PPE, etc. For this purpose, the Authorisation Holder may for example add a separate column for each type of OC or RMM. ECHA's SWED template (https://echa.europa.eu/csr-es-roadmap/use-maps/templates-and-submission) could be of help in this exercise. 2. The Authorisation Holder can then distribute the adjusted format down the supply chain, so that DUs can use it to prepare and submit fit for purpose data to ECHA - and consequently to the Authorisation Holder. As mentioned above, the format may also be used by the upstream actors preparing their initial application. In that case, reference to SWEDs (sector-specific workers exposure descriptions) in addition to WCSs could be made. 3. The DUs concerned by the decision will need to report the exposure values measured and link them to identified WCSs. They are strongly recommended to also provide information about the specific conditions of use at their site. Listing the OCs/RMMs is in particular useful where i) these do not match exactly those in the authorisation's WCS; including when they were amended following an analysis of previous monitoring results (e.g. due to the implementation of such a requirement in the authorisation decision) ii) or in case certain conditions in the CSR were relatively generic, e.g. as broad range; iii) or where a measurement covered more than one WCS and the OCs/RMMs in these WCSs were differing. In this way, the measurements can be interpreted correctly by the Authorisation Holder (or the upstream actors preparing their initial application) - key tasks during a use can be identified - and a proper association between conditions of use and exposure values can be made. All this is essential for an adequate description of - and refinement of - use in a review report (or in an application). The reporting may be done as one measured data point (e.g. measurement for one worker) per row, followed by statistical information on the basis of all samples (all relevant rows) per WCS. However, for big data sets the template also allows reporting one data set (e.g. measurements for several workers) per row. In that latter case, DUs can report the minimum-maximum plus statistical values of the data set in one row. In that case, it is recommended to attach raw data / information about all data points in a separate file/spreadsheet. See the examples of filled format provided in the tabs "EXAMPLE" for an illustration of the different ways the information can be reported. Collaboration between the company using the substance (DU) and the organisation conducting the monitoring (in case this is an external organisation) is important, for filling the format. In fact it may be a good idea to start filling the format already at the stage where the measurements are planned/designed. Purely methodological info about the mesurement are recommended to be included in the template as such; but it is also possible to refer to an attached report of the organisation which conducted the measurement. Note: Fileds in the "General information on use" tab marked with an asterisk may be confidential in some cases. Therefore DUs may consider not to provide such information in the data that they will submit to ECHA for the Authorisation Holder. Accordingly, where relevant please also remember to respect the competition law rules when providing information to be shared with the Authorisation Holder.
For more info, contact du-notifications [at] echa.europa.eu Submission of exposure information to ECHA as may be required by a REACH authorisation decision is to made via the REACH-IT tool (as part of submission of a Downstream user notification of authorised use) - see https://echa.europa.eu/support/dossier-submission-tools/reach-it/downstream-user-authorised-use

## General information on use
General information on use
Name of the substance**:
Name of the authorised use**:
Authorisation number**:
Further description of use at the site (e.g. type of products made and/or sector of use)*,**:
Total number of workers potentially exposed (directly and indirectly)*,**:
Total number of workers at the site*:
Typical and maximum amount of substance used (tonnes/year)*,**:
Amount of substance used in a batch*:
Company name*:
Country of site**:
Contact name / email / telephone*:
Date of report:
Version of report:
Comments:
* Data may be confidential in some cases. Therefore Downstream Users may consider not to provide such information in the file to submit to ECHA for the Authorisation Holder
** These fields are also available in the notification form in REACH-IT - ECHA will in any case pass this info from the notification to the Authorisation Holder. If wished, data may be repeated here for file tracking purposes.

## Exposure measurements
Report of occupational exposure measurements | [15 empty] | Format version 1.0 October 2018
Workers Contributing Scenario |  |  |  | Measurement design | [9 empty] | Measurement value |  |  |  |  | Other info / Remarks
WCS name (reference to a WCS - or to a combination of WCSs - or to a SWED; include also the PROC) [if not prefilled by the Authorisation Holder, WCSs can be found either in the eSDS or in the authorisation's CSR / succinct summary of OCs and RMMs] | Description of tasks at site (describe the actual tasks that workers perform at the company's site, falling under this WCS) | Number of workers concerned (workers at site performing these tasks; if not all are involved in personal sampling, briefly explain to which extent the workers chosen are representative of the workers exposed, e.g. same tasks with same RMMs in place?) [total and per event, if different than total] | Operational Conditions & Risk Management Measures at site (summarise the OCs and describe the RMMs in place: identify any mismatch with those described in the authorisation's WCS / provide more specific information, e.g. regarding duration and frequency of tasks, type of ventilation and at which task applied, type of PPE and at which task used, etc.) | Particular tasks or conditionsduring measurement (were circumstances normal during measurement? (vs columns B and D); e.g. mention if any unusual event occurred; or if only some of the tasks described in column B took place during the measurement; or identify potential additional sources of exposure other than monitored, e.g. multiple moulding lines with diferent operators or use of similar substances at adjacent workplaces (e.g. K2CrO4 next to CrO3 line) ) | Exposure route monitored (e.g. inhalation / dermal) | Type of sampling (e.g. personal / static / wipe-test) | Location of sampling (for static sampling, describe the location in relation to the source of exposure; for personal sampling, perhaps mention if measurement performed outside or inside the RPE, and if in breathing zone) | Method of sampling (reference to the official method used for sampling) | Duration and volume per sample (sampling duration and volume, e.g. of pumped air) | Method of sample analysis (reference to the official method used for sample preparation and detection of the analyte) | Limit Of Detection / Limit Of Quantification | Number of measured data points / samples (for data-sets; ignore if reporitng a single sample per row) | Date of sampling / measurement | Measured value (value, unit, and analyte, e.g. 0.6 mg/m3 total Cr) (value as measured, i.e. prior to any correction for worn PPE or duration; if known, possible also to include analytical error for a single measurement, e.g. ±0.05; for bigger data-sets, report min-max values and if relevant number of samples below LOD) | Value corrected for duration (8h TWA) (for clarity, report also the duration of task as relevant, e.g. 0.3 mg/m3 - task 4h) (in case of direct-reading, mention also any peak exposures detected) | 8h TWA value corrected for worn PPE (in case you report values corrected for PPE, mention also assumed effectiveness, e.g. 0.03 mg/m3 - RPE 90% ) | Statistical value from all measured (TWA and if relevant PPE-corrected) values for a WCS (mention also the type of statistical value reported; preferably calculate the 90th percentile) | Further statistical or converted values (e.g. give average, geometric mean, geometric standard deviation, etc.) | Further information (e.g. justification for outlier; whether measurements are conducted internally or by an external organisation; name of organisation which conducted the measurement and if it is certified; info about historical trends; etc.)
Note on A6: Author: - WCS: Workers Contributing Scenario - PROC: Process category (one of the descriptors according to the use descriptor system) - SWED: sector-specific workers exposure descriptions - eSDS: extended safety data sheet - Authorisations' CSRs and succinct summaries of Operational Conditions and Risk Management Measures can generally be found at ECHA's website, at: https://echa.europa.eu/applications-for-authorisation-previous-consultations
Note on D6: Author: Operational Conditions (OCs): conditions of use relevant for (workers) exposure, such as: Physical form of the substance/product workers are exposed to, duration and frequency of task/exposure, amount and concentration of substance used, process temperature, level of containment, indoor/outdoor use and volume of working room. [typical and max values] Risk Management Measures (RMMs): measures applied to reduce (workers) exposure and at which tasks they are applied, such as: Engineering measures (enclosure, segregation, automation, local exhaust ventilation and its type, general ventilation), organisational measures, personal protective equipment (PPE) (e.g. gloves, respiratory protection equipment) and its type.
Note on P6: ECHA: TWA = Time-Weighted Average
Note on Q6: ECHA: PPE = Personal Protection Equipment E.g. gloves of RPE (Respiratory Protection Equipment)

## Biomonitoring
Report of biomonitoring | [14 empty] | Format version 1.0 October 2018
Workers Contributing Scenario |  |  |  | Measurement design | [8 empty] | Measurement value |  |  |  |  | Other info / Remarks
WCS name (reference to a WCS - or to a combination of WCSs - or to a SWED; include also the PROC) [if not prefilled by the Authorisation Holder, WCSs can be found either in the eSDS or in the authorisation's CSR / succinct summary of OCs and RMMs] | Description of tasks at site (describe the actual tasks that workers perform at the company's site, falling under this WCS) | Number of workers concerned (workers at site performing these tasks; if not all are involved in personal sampling, briefly explain to which extent the workers chosen are representative of the workers exposed, e.g. same tasks with same RMMs in place?) [total and per event, if different than total] | Operational Conditions & Risk Management Measures at site (summarise the OCs and describe the RMMs in place: identify any mismatch with those described in the authorisation's WCS / provide more specific information, e.g. regarding duration and frequency of tasks, type of ventilation and at which task applied, type of PPE and at which task used, etc.) | Particular tasks or conditions prior to sampling (tasks performed during the day of sample collection and, if relevant , also tasks in previous days; were circumstances normal during these days? (vs column B and D); e.g. mention if any unusual event occurred; or if there were any potential additional sources of exposure due to e.g. adjacent workplaces or smoking/implants/hobby etc.) | Biological sample analysed (e.g. urine spot sample, urine 24 hours, blood, exhaled air) | Timing of sampling (e.g. day of the week, morning before starting work, in the end of the shift or both moments for the same worker) | Biomarker analysed (e.g. parent chemical or specific metabolite) | Method of sample analysis (reference to the official method used for sample preparation and detection of the biomarker) | Limit Of Detection / Limit Of Quantification | Βackround level observed in general population (if known/available) | Number of measured data points / samples (for data-sets; ignore if reporitng a single sample per row) | Date of sampling | Measured value (value, unit, and analyte, e.g. 2μg Pb / 100ml blood) (value as measured, i.e. prior to any correction/adjustment or conversion; if known, possible also to include analytical error for a single measurement, e.g. ±0.01; for bigger data-sets, report min-max values and if relevant number of samples below LOD) | Corrected or adjusted value (if available; e.g. value corrected for creatinine or specific gravity, in case of urine sample; or value adjusted for lipid, in case of blood/serum sample) | Converted value (if relevant; e.g. converted to air concentration; in this case, mention also the conversion rate and respective reference from e.g. literature) | Statistical value from all measured values for a WCS (mention also the type of statistical value reported and if corrected/converted; preferably calculate the 90th percentile) | Further statistical or converted values (e.g. give average, geometric mean, geometric standard deviation, etc.) | Further information (e.g. justification for outlier; whether measurements are conducted internally or by an external organisation; name of organisation which conducted the measurement and if it is certified; info about historical trends; etc.)
Note on A6: Author: - WCS: Workers Contributing Scenario - PROC: Process category (one of the descriptors according to the use descriptor system) - SWED: sector-specific workers exposure descriptions - eSDS: extended safety data sheet - Authorisations' CSRs and succinct summaries of Operational Conditions and Risk Management Measures can generally be found at ECHA's website, at: https://echa.europa.eu/applications-for-authorisation-previous-consultations
Note on D6: Author: Operational Conditions (OCs): conditions of use relevant for (workers) exposure, such as: Physical form of the substance/product workers are exposed to, duration and frequency of task/exposure, amount and concentration of substance used, process temperature, level of containment, indoor/outdoor use and volume of working room. [typical and max values] Risk Management Measures (RMMs): measures applied to reduce (workers) exposure and at which tasks they are applied, such as: Engineering measures (enclosure, segregation, automation, local exhaust ventilation and its type, general ventilation), organisational measures, personal protective equipment (PPE) (e.g. gloves, respiratory protection equipment) and its type.

## EXAMPLE - Exp.measurements
Report of occupational exposure measurements (hypothetical example) | [15 empty] | hypothetical example of filled format (v 1.0) October 2018
Workers Contributing Scenario |  |  |  | Measurement design | [9 empty] | Measurement value |  |  |  |  | Other info / Remarks
WCS name (reference to a WCS - or to a combination of WCSs - or to a SWED; include also the PROC) [if not prefilled by the Authorisation Holder, WCSs can be found either in the eSDS or in the authorisation's CSR / succinct summary of OCs and RMMs] | Description of tasks at site (describe the actual tasks that workers perform at the company's site, falling under this WCS) | Number of workers concerned (workers at site performing these tasks; if not all are involved in personal sampling, briefly explain to which extent the workers chosen are representative of the workers exposed, e.g. same tasks with same RMMs in place?) [total and per event, if different than total] | Operational Conditions & Risk Management Measures at site (summarise the OCs and describe the RMMs in place: identify any mismatch with those described in the authorisation's WCS / provide more specific information, e.g. regarding duration and frequency of tasks, type of ventilation and at which task applied, type of PPE and at which task used, etc.) | Particular tasks or conditionsduring measurement (were circumstances normal during measurement? (vs columns B and D); e.g. mention if any unusual event occurred; or if only some of the tasks described in column B took place during the measurement; or identify potential additional sources of exposure other than monitored, e.g. multiple moulding lines with diferent operators or use of similar substances at adjacent workplaces (e.g. K2CrO4 next to CrO3 line) ) | Exposure route monitored (e.g. inhalation / dermal) | Type of sampling (e.g. personal / static / wipe-test) | Location of sampling (for static sampling, describe the location in relation to the source of exposure; for personal sampling, perhaps mention if measurement performed outside or inside the RPE, and if in breathing zone) | Method of sampling (reference to the official method used for sampling) | Duration and volume per sample (sampling duration and volume, e.g. of pumped air) | Method of sample analysis (reference to the official method used for sample preparation and detection of the analyte) | Limit Of Detection / Limit Of Quantification | Number of measured data points / samples (for data-sets; ignore if reporitng a single sample per row) | Date of sampling / measurement | Measured value (value, unit, and analyte, e.g. 0.6 mg/m3 total Cr) (value as measured, i.e. prior to any correction for worn PPE or duration; if known, possible also to include analytical error for a single measurement, e.g. ±0.05; for bigger data-sets, report min-max values and if relevant number of samples below LOD) | Value corrected for duration (8h TWA) (for clarity, report also the duration of task as relevant, e.g. 0.3 mg/m3 - task 4h) (in case of direct-reading, mention also any peak exposures detected) | 8h TWA value corrected for worn PPE (in case you report values corrected for PPE, mention also assumed effectiveness, e.g. 0.03 mg/m3 - RPE 90% ) | Statistical value from all measured (TWA and if relevant PPE-corrected) values for a WCS (mention also the type of statistical value reported; preferably calculate the 90th percentile) | Further statistical or converted values (e.g. give average, geometric mean, geometric standard deviation, etc.) | Further information (e.g. justification for outlier; whether measurements are conducted internally or by an external organisation; name of organisation which conducted the measurement and if it is certified; info about historical trends; etc.)
WCS 2 Concentration adjustment of plating solution - PROC 8b | Worker measures the required volume of CrO3 (pouring from 20 kg drum into smaller container placed on a scale), poures the measured volume into the tank, rinses the smaller container and observes the mixing. | 3 workers (all same tasks & RMMs) 1 worker per event | 15-25 minutes per event 1 event per week Form of CrO3: flakes Cr(VI) concentration in bath: <50% Bath not operating. Lip extraction - airflow of 11,000 m3/h, RPE type X filter Y (APF - 10) , gloves type Z, chemical-resistant apron Room size: 400m3 | Cr(VI) concentration in bath: 40% Total duration of tasks: 15min | Inhalation exposure | Personnal sampling | Worker 1 | XYZ | 15 minutes, airflow of … l/min | XYZ | LOD: 0.0001mg/m3 LOQ: … |  | XYZ | 0.05 mg/m3 Cr(VI) | Corrected for 8h TWA - 0.0016 mg/m3 | 8h TWA corrected for RPE 90% - 0.00016 mg/m3 |  | average: 0.00063 mg/m3 | XYZ laboratory
[6 empty] | Personnal sampling | Worker 2 | XYZ | 15 minutes, airflow of … l/min | XYZ | LOD: 0.0001mg/m3 LOQ: … |  | ABC | 0.34 mg/m3 Cr(VI) | Corrected for 8h TWA - 0.011 mg/m3 | 8h TWA corrected for RPE 90% - 0.0011 mg/m3
WCS 3 Loading jigs | Workers load manually the parts to be plated onto the jigs in the loading area | 7 workers | 4 hours per day, daily (max 6 hours) General mechanical ventilation, 5 ACH, area not separated from plating baths. No RPE is used. Room size: 400m3 | Monitoring conducted during loading and unloading activities, approx. equal durations (~3h each). The loading and unloading areas are not separated from the plating baths - in the same workshop, distance to the 2 plating lines - approx. 3 - 6 m. | Inhalation exposure | Personnal sampling |  | XYZ | 360 minutes, airflow of … l/min | XYZ | LOD: 0.0001mg/m3 LOQ: … | 14 | XYZ ABC DEF | min: < 0.0001 mg/m3 Cr(VI) [5/14 values] max: 0.0008 mg/m3 Cr(VI) | min: < 0.0001 mg/m3 max: 0.0006 mg/m3 | No RPE | 90th percentile: 0.00049 mg/m3 [values <LOD assumed =LOD] | average: 0.00028 mg/m3 std deviation: 0.0002 mg/m3 | XYZ laboratory See spreadsheet attached for full set of measurements
WCS 7 Unloading jigs | Workers uload manually the jigs in the loading area and take the plated parts for quality control
WCS 4 Plating operation (semi-automated) | Worker, following lowering of the jig into the first bath, supervises plating from operator's console, spearated by physical barrier from the plating line. The move of the jig to consecutive baths is automated. The operator walks along the baths, observing the process and eqipment every 2 hours. Total duration spent in close proximity of baths - 30 minutes. | 5 workers | 5 hours per day, daily Lip extraction - airflow of 11,000 m3/h, mist suppressant, baths covered when not in use; the RMMs described in CSR in the aplication do not include mist suppressant. Gloves type X. | Personal monitoring also included WCS 5 rinsing conducted within a shift by the same workers. Due to some technical issues with the bath, worker 2 was in close proximity of baths for longer period (~1h), during the measurement. | Inhalation exposure | Personnal sampling | [5 empty] | 5 |  |  |  |  | 90th percentile of TWA values… | average... std deviation… | XYZ laboratory
WCS 5 Rinsing operation after plating | Workers supervise the rinsing of plated parts in a separate tank equiped with water jets; if needed they perform additional manual rinsing. |  | 2 hours per day, daily Gloves type X | Personal monitoring also included WCS 4 plating conducted within a shift by the same workers.
[7 empty] | Worker 1 | XYZ | 420 minutes | XYZ | LOD: 0.0001mg/m3 LOQ |  | XYZ | 0.05 mg/m3 Cr(VI) | Corrected for 8h TWA… | No RPE
[7 empty] | Worker 2 | XYZ | 480 minutes | XYZ | LOD: 0.0001mg/m3 LOQ |  | XYZ | 0.32 mg/m3 Cr(VI) | Corrected for 8h TWA… | No RPE
[7 empty] | Worker 3 | XYZ | 440 minutes | XYZ | LOD: 0.0001mg/m3 LOQ |  | XYZ | 0.05 mg/m3 Cr(VI) | Corrected for 8h TWA… | No RPE
[7 empty] | Worker 4 | XYZ | 390 minutes | ABC | LOD: 0.0001mg/m3 LOQ |  | XYZ | 0.1 mg/m3 Cr(VI) | Corrected for 8h TWA… | No RPE
[7 empty] | Worker 5 | XYZ | 480 minutes | ABC | LOD: 0.0001mg/m3 LOQ |  | XYZ | 0.05 mg/m3 Cr(VI) | Corrected for 8h TWA… | No RPE
WCS 8 Maintenance of plating equipment | Maintenance of plating equipment includes the following tasks: draining tank, removal of sludge, rinsing equipment, cleaning tank and contacts, inspection and maintenance of pumps, filters, anodes, joints etc. and filling tank. The draining valve on the tank is connected to the drum to store liquid content. When it is removed, a worker shovels the sludge from the bottom of the bath into a separate lined drum. The walls of the tank are rinsed with low pressure high volume water, brushed and rinsed again. The rims of the tank, contact and anodes are rinsed, inspected and if needed brushed. The rinsing water is sent to the local STP via closed pipes system. | 2 workers | 4 hours, 2 x per year, RPE type X filter Y (APF 20), gloves type Z (APF 20), overalls, rubber boots |  | Indication of potential for dermal exposure | Wipe test | Edge of plating tanks | XYZ | NA | XYZ | LOD LOQ | 5 | XYZ ABC | Value1 Value2 Value3 Value4 Value5 | NA | NA | 90th percentile… | average... std deviation… | XYZ laboratory
[5 empty] | Inhalation exposure | Personal sampling |  | XYZ | 250 minutes | XYZ | LOD: 0.0001mg/m3 LOQ | 3 | ABC | Value1 Value2 Value3 | Values corrected for 8h TWA… | (no correction for RPE reported) | 90th percentile of TWA values … | average... std deviation… | XYZ laboratory
WCS 3, 4 and 7 | As described in WCS 3, 4 and 7 | 5 workers - plating operators - samplers located close to where plating tasks are performed 7 workers - loading and unloading of the jigs | as described in WCS 3, 4 and 7 | as described in WCS 3, 4 and 7 | Inhalation exposure | Static sampling | At 150 cm from the ground, approx 1 m from the plating baths | XYZ | 300 minutes | XYZ | LOD: 0.0001mg/m3 LOQ | 6 | ABC | Value1 Value2 Value3 Value4 Value5 Value6 | Values corrected for 8h TWA… | (No RPE) | 90th percentile of TWA values … | average... std deviation… | XYZ laboratory
Note on A6: Author: - WCS: Workers Contributing Scenario - PROC: Process category (one of the descriptors according to the use descriptor system) - SWED: sector-specific workers exposure descriptions - eSDS: extended safety data sheet - Authorisations' CSRs and succinct summaries of Operational Conditions and Risk Management Measures can generally be found at ECHA's website, at: https://echa.europa.eu/applications-for-authorisation-previous-consultations
Note on D6: Author: Operational Conditions (OCs): conditions of use relevant for (workers) exposure, such as: Physical form of the substance/product workers are exposed to, duration and frequency of task/exposure, amount and concentration of substance used, process temperature, level of containment, indoor/outdoor use and volume of working room. [typical and max values] Risk Management Measures (RMMs): measures applied to reduce (workers) exposure and at which tasks they are applied, such as: Engineering measures (enclosure, segregation, automation, local exhaust ventilation and its type, general ventilation), organisational measures, personal protective equipment (PPE) (e.g. gloves, respiratory protection equipment) and its type.
Note on P6: ECHA: TWA = Time-Weighted Average
Note on Q6: ECHA: PPE = Personal Protection Equipment E.g. gloves of RPE (Respiratory Protection Equipment)

## EXAMPLE - Biomonitoring
Report of biomonitoring (hypothetical example) | [14 empty] | hypothetical example of filled format (v 1.0) October 2018
Workers Contributing Scenario |  |  |  | Measurement design | [8 empty] | Measurement value |  |  |  |  | Other info / Remarks
WCS name (reference to a WCS - or to a combination of WCSs - or to a SWED; include also the PROC) [if not prefilled by the Authorisation Holder, WCSs can be found either in the eSDS or in the authorisation's CSR / succinct summary of OCs and RMMs] | Description of tasks at site (describe the actual tasks that workers perform at the company's site, falling under this WCS) | Number of workers concerned (workers at site performing these tasks; if not all are involved in personal sampling, briefly explain to which extent the workers chosen are representative of the workers exposed, e.g. same tasks with same RMMs in place?) [total and per event, if different than total] | Operational Conditions & Risk Management Measures at site (summarise the OCs and describe the RMMs in place: identify any mismatch with those described in the authorisation's WCS / provide more specific information, e.g. regarding duration and frequency of tasks, type of ventilation and at which task applied, type of PPE and at which task used, etc.) | Particular tasks or conditions prior to sampling (tasks performed during the day of sample collection and, if relevant , also tasks in previous days; were circumstances normal during these days? (vs column B and D); e.g. mention if any unusual event occurred; or if there were any potential additional sources of exposure due to e.g. adjacent workplaces or smoking/implants/hobby etc.) | Biological sample analysed (e.g. urine spot sample, urine 24 hours, blood, exhaled air) | Timing of sampling (e.g. day of the week, morning before starting work, in the end of the shift or both moments for the same worker) | Biomarker analysed (e.g. parent chemical or specific metabolite) | Method of sample analysis (reference to the official method used for sample preparation and detection of the biomarker) | Limit Of Detection / Limit Of Quantification | Βackround level observed in general population (if known/available) | Number of measured data points / samples (for data-sets; ignore if reporitng a single sample per row) | Date of sampling | Measured value (value, unit, and analyte, e.g. 2μg Pb / 100ml blood) (value as measured, i.e. prior to any correction/adjustment or conversion; if known, possible also to include analytical error for a single measurement, e.g. ±0.01; for data-sets, report min-max values and if relevant number of samples below LOD) | Corrected or adjusted value (if available; e.g. value corrected for creatinine or specific gravity, in case of urine sample; or value adjusted for lipid, in case of blood/serum sample) | Converted value (if relevant; e.g. converted to air concentration; in this case, mention also the conversion rate and respective reference from e.g. literature) | Statistical value from all measured values for a WCS (mention also the type of statistical value reported and if corrected/converted; preferably calculate the 90th percentile) | Further statistical or converted values (e.g. give average, geometric mean, geometric standard deviation, etc.) | Further information (e.g. justification for outlier; whether measurements are conducted internally or by an external organisation; name of organisation which conducted the measurement and if it is certified; info about historical trends; etc.)
WCS 2 to 7 | All tasks with exposure potential + supervisor (see separate sheet with exposure measurements) | 16 workers | as described in WCSs 2 to 7 | (normal circumstances) | Urine 24 hours | post-shift, end of working week | Cr(VI) | XYZ | LOD: 0.01 μmol/l urine | 0.01 μmol/l (upper reference limit) | 48 | XYZ ABC DEF | Post-shift min (in urine) < 0.01 μmol/l Cr(VI) [20/48 values] max (in urine): 0.55 μmol/l Cr(VI) | Corrected values… | Converted values… (μg Cr(VI)/m3) + reference | 90th percentile… (in urine) 90th percentile… (converted to air concentration) | average… geometric mean... std deviation… | XYZ laboratory Benchmark / level of concern: ... See spreadsheet attached
WCS 2 to 7 | [5 empty] | pre-shift, before working week |  | XYZ | LOD: 0.01 μmol/l urine | 0.01 μmol/l (upper reference limit) | 48 | XYZ ABC DEF | Pre-shift All values < 0.01 μmol/l Cr(VI) | Corrected value… | Converted value… (μg Cr(VI)/m3)
Note on A6: Author: - WCS: Workers Contributing Scenario - PROC: Process category (one of the descriptors according to the use descriptor system) - SWED: sector-specific workers exposure descriptions - eSDS: extended safety data sheet - Authorisations' CSRs and succinct summaries of Operational Conditions and Risk Management Measures can generally be found at ECHA's website, at: https://echa.europa.eu/applications-for-authorisation-previous-consultations
Note on D6: Author: Operational Conditions (OCs): conditions of use relevant for (workers) exposure, such as: Physical form of the substance/product workers are exposed to, duration and frequency of task/exposure, amount and concentration of substance used, process temperature, level of containment, indoor/outdoor use and volume of working room. [typical and max values] Risk Management Measures (RMMs): measures applied to reduce (workers) exposure and at which tasks they are applied, such as: Engineering measures (enclosure, segregation, automation, local exhaust ventilation and its type, general ventilation), organisational measures, personal protective equipment (PPE) (e.g. gloves, respiratory protection equipment) and its type.