## Introduction
Environmental Emission Scenarios for Product Type 22: Embalming and taxidermist fluids
This workbook provides a calculation tool for estimating the environmental releases from the use of biocides in taxidermy and embalming processes. It consists of two spreadsheets, covering the emission scenarios described in the Emission Scenario Document (below). Whenever changes have been introduced by the Technical Agreements for Biocides (TAB) these are mentioned in the scenarios affected. This is not a standalone document. It is a calculation tool and it should be used in combination with the ESD, which contains the background information that needs to be taken into account in order to correctly use this spreadsheet.
Reference document:
ESD for PT 22: Emission scenarios for biocides used in taxidermy and embalming processes (EUBEES, 2001)
Available at: http://echa.europa.eu/en/guidance-documents/guidance-on-biocides-legislation/emission-scenario-documents
Version history
v1.0 | 2016-02-05

## Index
Environmental Emission Scenarios for Product Type 22: Embalming and taxidermist fluids
INDEX
Emission scenario for calculating the releases of biocides used in taxidermy (ESD § 4.3.1, p.11)
Emission scenario for calculating the releases of biocides used in the embalming process (ESD § 4.3.2, p.11)

## PT22-Taxidermy
Environmental Emission Scenarios for Product Type 22: Embalming and taxidermist fluids
Emission scenario for calculating the releases of biocides used in taxidermy (ESD § 4.3.1, p.11)
Note:
The default values can be overwritten. Once overwritten, in order to revert to the default values, these need to be manually introduced. Alternatively replace this worksheet by copying the one from the excel file in ECHA website.
Instructions for using the table:
1. Select, in the "Input" table the type of preservation step/type of biocidal agent. Select all the steps that apply (up to 4 steps). The value of quantity of active substance applied per kg of drained skin (Qactive) will be automatically filled in, except in the case of "Dry preservation". In this case insert the value of Qactive in the cell indicated.
2. The local emission of active substance per treatment step will be automatically calculated in the "Output" table.
3. The total local emission of active substance to wastewater is also calculated in the "Output" table.
Input
Variable/parameter |  |  | Symbol | Value | Unit | S/D/O/P 1 | References / Calculation formulas / Explanations
Quantity of treated drained skin per day |  |  | Qskin | 4 | kg.d-1 | D
Quantity of active substance applied per kg of drained skin
| Add preservation step 1 | Select type of preservation/type of biocidal agent | Qactive | ?? | kg.kg-1 | S/D
Input needed only if "Introduce value below" is displayed above.
| Add preservation step 2 | Select type of preservation/type of biocidal agent | Qactive | ?? | kg.kg-1 | S/D
Input needed only if "Introduce value below" is displayed above.
| Add preservation step 3 | Select type of preservation/type of biocidal agent | Qactive | ?? | kg.kg-1 | S/D
Input needed only if "Introduce value below" is displayed above.
| Add preservation step 4 | Select type of preservation/type of biocidal agent | Qactive | ?? | kg.kg-1 | S/D
Input needed only if "Introduce value below" is displayed above.
Fixation rate |  |  | Ffix | 0.95 | [-] | S/D
Output
Variable/parameter |  |  | Symbol | Value | Unit | S/D/O/P 1 | References / Calculation formulas / Explanations
Local emission of active substance to wastewater for each treatment step specified above | [6 empty] | Elocalx,water = Qskin * Qactive * (1 - Ffix)
|  | Preservation step 1 | Elocalx,water | ?? | kg.d-1 | O
|  | Preservation step 2 | Elocalx,water | ?? | kg.d-1 | O
|  | Preservation step 3 | Elocalx,water | ?? | kg.d-1 | O
|  | Preservation step 4 | Elocalx,water | ?? | kg.d-1 | O
Total local emission of active substance |  |  | Elocaltot,water | ?? | kg.d-1 | O | Elocaltot,water = ∑ Elocalx,water
1) S: data set; D: default; O: output; P: pick list

## PT22-Embalming
Environmental Emission Scenarios for Product Type 22: Embalming and taxidermist fluids
Emission scenario for calculating the releases of biocides used in the embalming process (ESD § 4.3.2, p.11)
Spreadsheet index (click on the title to be directed to the sub-scenario)
Releases during the embalming process (Table 4, p.12)
Releases at cemeteries after burial (Table 5, p.13)
Note:
The default values can be overwritten. Once overwritten, in order to revert to the default values, these need to be manually introduced. Alternatively replace this worksheet by copying the one from the excel file in ECHA website.
Releases during the embalming process (Table 4, p.12)
Instructions for using the table:
1. Insert, in the "Input" table, the values for Qarterial, Qcavity, Carterial, Ccavity, Fret,arterial and Fret,cavity.
2. The local emission of the active substance to wastewater will be automatically calculated in the "Output" table.
Input
Variable/parameter | Symbol | Value | Unit | S/D/O/P 1 | References / Calculation formulas / Explanations
Volume of solution applied per embalmed corpse for arterial injection | Qarterial |  | l | S/P | ESD Table 2 contains values for formaldehyde (the same may be assumed for other products)
Volume of solution applied per embalmed corpse for cavity treatment | Qcavity |  | l | S/P | ESD Table 2 contains values for formaldehyde (the same may be assumed for other products)
Specific mass of solution (density) | RHOsolution | 1000 | kg.m-3 | D
Content of active substance in solution for arterial injection | Carterial |  | kg.kg-1 | S
Content of active substance in solution for cavity treatment | Ccavity |  | kg.kg-1 | S
Retention rate of arterial fluid | Fret,arterial |  | [-] | S/P | ESD Table 2 contains values for formaldehyde (the same may be assumed for other products)
Retention rate of cavity fluid | Fret,cavity |  | [-] | S/P | ESD Table 2 contains values for formaldehyde (the same may be assumed for other products)
Output
Variable/parameter | Symbol | Value | Unit | S/D/O/P 1 | References / Calculation formulas / Explanations
Local emission of the active substance to wastewater | Elocalwater | ?? | kg.d-1 | O | Elocalwater = Qarterial * RHOsolution * Carterial * (1-Fret,arterial) * 10-3 + Qcavity * RHOsolution * Ccavity * (1-Fret,cavity) * 10-3
1) S: data set; D: default; O: output; P: pick list
Releases at cemeteries after burial (Table 5, p.13)
Instructions for using the table:
1. Insert, in the "Input" table, the value for the soil-water partinioning coefficient (Ksoil-water) and for the first order rate constant for removal from soil (k).
2. The emisison to the cemetery (Ecemeterysoil), and the concentrations in soil (Ccemeterysoil) and in soil porewater (Ccemeteryporewater) will be automatically calculated in the "Output" table.
Input
Variable/parameter | Symbol | Value | Unit | S/D/O/P 1 | References / Calculation formulas / Explanations
Additional parameters needed (to those on the table above)
Factor for reaction with body | Fbody | 0 | [-] | D
Number of embalmed corpses buried per year | Ncorpse | 24 | y-1 | D
Length of the cemetery | LENGTHcem | 100 | m | D
Width of the cemetery | WIDTHcem | 100 | m | D
Mixing depth of soil | DEPTHsoil | 0.5 | m | D
Bulk density of soil | RHOsoil | 1700 | kg.m-3 | D
Soil-water partitioning coefficient | Ksoil-water |  | m3.m-3 | S | Guidance on the BPR: Volume IV Environment, Part B Risk Assessment (active substances)
First order rate constant for removal from soil | k |  | d-1 | S | Guidance on the BPR: Volume IV Environment, Part B Risk Assessment (active substances)
Output
Variable/parameter | Symbol | Value | Unit | S/D/O/P 1 | References / Calculation formulas / Explanations
Yearly average input of active substance to the cemetery | Ecemeterysoil | ?? | kg.y-1 | O | Ecemeterysoil = (Qarterial * RHOsolution * Carterial * Fret,arterial * 10-3 + Qcavity * RHOsolution * Ccavity * 1-Fret,cavity * 10-3) * (1 - Fbody) * Ncorpse
Average concentration in soil | Ccemeterysoil | ?? | mg.kgww-1 | O | Ccemeterysoil = Ecemeterysoil * 106 / (LENGTHcem * WIDTHcem * DEPTHsoil * RHOsoil * k * 365)
Average concentration in soil porewater | Ccemeteryporewater | ?? | mg.l-1 | O | Ccemeteryporewater = (Ccemeterysoil * RHOsoil) / (Ksoil-water * 1000)
1) S: data set; D: default; O: output; P: pick list

## Pick-lists & Defaults
Spreadsheet "PT22 -Taxidermy"
Table 1, p. 9
Type of preservation/type of biocidal agent | Amount of agent applied kg/kg of the drained skin
Select type of preservation/type of biocidal agent | ??
Pickling - Formaldehyde | 0.005
Tanning - Tanning agent | 0.02
Soaking - Bactericide | 0.002
Preservation - Insecticide | 0.02
Dry preservation - Arsenic or borax | Insert value below