## Introduction
Environmental Emission Scenarios for Product Type 6: Biocides used as preservatives for products during storage
This workbook provides a calculation tool for estimating the environmental releases from the use of biocides used as preservatives for products during storage. It consists of six excel sheets covering the emission scenario described in the Emission Scenario Document (below). Whenever changes have been introduced by the Technical Agreements for Biocides (TAB) these are mentioned in the scenarios affected. This is not a standalone document. It is a calculation tool and it should be used in combination with the ESD, which contains the background information which needs to be taken into account in order to correctly use this workbook.
Reference document:
ESD for PT6: Emission scenario document for product type 6 - Preservatives for products during storage (ECHA, 2019, v 1.1)
Available at: http://echa.europa.eu/en/guidance-documents/guidance-on-biocides-legislation/emission-scenario-documents
Version history
v1.0 | 2019-11-22

## Index
Environmental Emission Scenarios for Product Type 6: Biocides used as preservatives for products during storage
INDEX
Emission scenario for the use of biocidal products as in-can preservatives of detergents and cleaning fluids (ESD § 3.1)
Emission scenario for the use of biocidal products as in-can preservatives of paints and coatings (ESD § 3.2)
Emission scenario for the use of biocidal products as in-can preservatives used in paper production (ESD § 3.3.1)
Emission scenario for the use of biocidal products as in-can preservatives used in textile production (ESD § 3.3.2)
Emission scenario for the use of biocidal products as in-can preservatives used in leather production (ESD § 3.3.3)
Emission scenario for the use of biocidal products as in-can preservatives in storage of fuels (ESD § 3.5)

## PT6-detergents & clean. fluids
Environmental Emission Scenarios for Product Type 6: Biocides used as preservatives for products during storage
Emission scenario for the use of biocidal products as in-can preservatives of detergents and cleaning fluids (ESD § 3.1)
Spreadsheet index (click on the title to be directed to the sub-scenario)
FORMULATION PHASE
Emission estimation for the formulation process of the detergents and cleaning fluids (ESD § 3.1.4.1)
APPLICATION PHASE
Tonnage based
1. Emission scenario for calculating the release of preservatives used in human hygiene biocidal products for private use based on the annual tonnage applied (ESD Table 7, p. 28)
2. Emission scenario for calculating the release of preservatives used in human hygiene biocidal products for professional use based on the annual tonnage applied (ESD Table 7, p. 28)
Consumption based
1. Preservation of human hygienic products (private use; use area: soaps, shampoos,…)
2. Preservation of washing and cleaning fluids for professional use (use area: detergents used in industry for large surfaces, in large scale laundry,…)
2.1 Emission scenario for calculating the release of preservatives applied in professional detergents used for laundry from hospitals in washing streets (ESD Table 9, p.31)
2.2 Emission scenario for calculating the release of preservatives used in professional detergents for surface cleaning in industrial areas (ESD Table 10, p.31)
3. Preservation of washing and cleaning fluids for non-professional use (use area: detergents for dish washing, fabric washing, surface cleaning,…)
3.1 Emission scenario for calculating the release of preservatives used in non-professional detergents for fabric washing (ESD Table 11, p.32)
3.2 Emission scenario for calculating the release of preservatives used in non-professional detergents for dish washing (ESD Table 12, p.33)
3.3 Emission scenario for calculating the release of preservatives used in detergents for sanitary purposes based on average consumption (Table 13, p.33)
Notes:
- The default values can be overwritten. Once overwritten, in order to revert to the default values, these need to be manually introduced. Alternatively replace this worksheet by copying the one from the excel file in ECHA website.
- Two life cycle stages have to be considered: formulation and application of the end-product. For the formulation step only a tonnage-based approach is taken into account whereas for the application phase a tonnage as well as a consumption-based approach are taken into account.
FORMULATION PHASE
Emission estimation for the formulation process of the detergents and cleaning fluids (ESD § 3.1.4.1)
Instructions for using the table:
1. In the Input table enter the TONNAGE value.
2. Enter the fraction of the active substance in the formulation (=end-product) (Fchemform) to calculate TONNAGEregform (this is used to estimate Fmainsource and Temission).
3. Based on the calculated TONNAGEregform select the tonnage range and HPVC/non-HPVC from the drop-down menu.
4. The release fraction to wastewater depends on the form of the product (regular powder, compact powder, liquid or unknown). Select it from the drop-down list.
5. If a refined Fwater is available enter it to calculate the refined emission rate to wastewater.
6. The emission rate to wastewater will be calculated.
Input
| Variable/parameter |  | Symbol | Value | Unit | S/D/O/P 1 | References / Calculation formulas / Explanations
| Relevant tonnage in EU for this application |  | TONNAGE |  | t.yr-1 | S
| Fraction for the region |  | Freg | 0.1 | [-] | D
| Relevant tonnage in the region for this application |  | TONNAGEreg | ?? | t.yr-1 | O | TONNAGEreg = TONNAGE * Freg
| Fraction of the active substance in the formulation (= end-product) |  | Fchemform |  | [-] | S | Fchemform is only used to estimate TONNAGEregform
| Total tonnage in a region for the formulation |  | TONNAGEregform | ?? | t.yr-1 | O | TONNAGEregform is only used to estimate Fmainsource and Temission
| Based on the calculated TONNAGEregform select the tonnage range and HPVC/non-HPVC from the drop-down menu |  | Select
| Fraction of the main local source |  | Fmainsource | ?? | [-] | P | Pick list: ESD PT 6, Table 6, p.27
| Number of emission days |  | Temission | ?? | d.yr-1 | P | Pick list: ESD PT 6, Table 6, p.27
| Release fraction to wastewater | Select form of product | Fwater | ?? | [-] | P | Pick list: ESD PT 6, Table 5, p.27
| Fwater can be refined by Specific Environmental Release Categories (SpERCs). Enter refined Fwater (if you wish to refine the emission estimate). |  | Fwater refined |  | [-] | S
Output
| Variable/parameter |  | Symbol | Value | Unit | S/D/O/P 1 | References / Calculation formulas / Explanations
| Emission rate to wastewater |  | Elocalwater | ?? | kg.d-1 | O | Elocalwater = TONNAGEreg * 103 * Fmainsource * Fwater / Temission
| Refined emission rate to wastewater |  | Elocalwater refined | ?? | kg.d-1 | O | Elocalwater = TONNAGEreg * 103 * Fmainsource * Fwater refined / Temission
1) S: data set; D: default; O: output; P: pick list
Go to the top of the page
APPLICATION PHASE
Tonnage based
1. Emission scenario for calculating the release of preservatives used in human hygiene biocidal products for private use based on the annual tonnage applied (ESD Table 7, p. 28)
Instructions for using the table:
1. In the Input table enter the TONNAGE value.
2. TONNAGEreg and Elocalwater will be automatically calculated.
Input
| Variable/parameter |  | Symbol | Value | Unit | S/D/O/P 1 | References / Calculation formulas / Explanations
| Relevant tonnage in EU for this application |  | TONNAGE |  | t.yr-1 | S
| Fraction for the region |  | Fprodvolreg | 0.1 | [-] | D
| Relevant tonnage in the region for this application |  | TONNAGEreg | ?? | t.yr-1 | O | TONNAGEreg = TONNAGE * Fprodvolreg
| Fraction of the main source (STP) |  | Fmainsource | 0.002 | [-] | D
| Fraction of substance disintegrated during or after application (before release to the sewer system) 2 |  | Fdis | 0 | [-] | D
| Fraction released to wastewater 3 |  | Fwater | 1 | [-] | D
| Number of emission days (private use) |  | Temission | 365 | d.yr-1 | D
Output
| Variable/parameter |  | Symbol | Value | Unit | S/D/O/P 1 | References / Calculation formulas / Explanations
| Emission rate to wastewater |  | Elocalwater | ?? | kg.d-1 | O | Elocalwater = TONNAGEreg * 103 *Fmainsource * (1-Fdis) * Fwater / Temission
1) S: data set; D: default; O: output; P: pick list
2) If the active substance degrades during or after the application this can be considered by the additional factor of Fdis.
3) Fwater = 1 by default, but the user may lower this value in case of 'non-rinse-off' products.
Go to the top of the page
2. Emission scenario for calculating the release of preservatives used in human hygiene biocidal products for professional use based on the annual tonnage applied (ESD Table 7, p. 28)
Instructions for using the table:
1. In the Input table enter the TONNAGE value.
2. TONNAGEreg and Elocalwater will be automatically calculated.
Input
| Variable/parameter |  | Symbol | Value | Unit | S/D/O/P 1 | References / Calculation formulas / Explanations
| Relevant tonnage in EU for this application |  | TONNAGE |  | t.yr-1 | S
| Fraction for the region |  | Fprodvolreg | 0.1 | [-] | D
| Relevant tonnage in the region for this application |  | TONNAGEreg | ?? | t.yr-1 | O | TONNAGEreg = TONNAGE * Fprodvolreg
| Fraction of the main source (STP) |  | Fmainsource | 0.002 | [-] | D
| Fraction of substance disintegrated during or after application (before release to the sewer system) 2 |  | Fdis | 0 | [-] | D
| Fraction released to wastewater 3 |  | Fwater | 1 | [-] | D
| Number of emission days (institutional areas) |  | Temission | 260 | d.yr-1 | D
Output
| Variable/parameter |  | Symbol | Value | Unit | S/D/O/P 1 | References / Calculation formulas / Explanations
| Emission rate to wastewater |  | Elocalwater | ?? | kg.d-1 | O | Elocalwater = TONNAGEreg * 103 *Fmainsource * (1-Fdis) * Fwater / Temission
1) S: data set; D: default; O: output; P: pick list
2) If the active substance degrades during or after the application this can be considered by the additional factor of Fdis.
3) Fwater = 1 by default, but the user may lower this value in case of 'non-rinse-off' products.
4) TAB
Go to the top of the page
Consumption based
1. Preservation of human hygienic products (use area: soaps, shampoos,…)
Private use, average consumption (ESD Table 8, p.29)
Instructions for using the table:
1. In the Input table select the form ("volume" or "weight") of the active substance from the pick list and introduce the corresponding value for the Cform.
2. Select consumption per inhabitant or per application from the pick list (with the appropriate unit). The "consumption" value will automatically be filled in.
3. If "Consumption per inhabitant per day" is selected, enter the corresponding value for the Vform_inh or the Qform_inh. If "Type of end product" selected was "Soap and liquid soap hand disinfectant" or "Other hand disinfectants" enter also the Vform_appl/Qform_appl and Nappl values.
4. Elocalwater will be automatically calculated.
Input
| Variable/parameter |  | Symbol | Value | Unit | S/D/O/P 1 | References / Calculation formulas / Explanations
| Number of inhabitants feeding one STP |  | Nlocal | 10000 | [-] | D
| Fraction released to wastewater |  | Fwater | 1 | [-] | D
| Active substance in biocidal product | Select "Volume" or "Weight" |  |  |  | S
| Consumption | Select consumption per inhabitant/day or per application |  | ?? |  | D
| Number of applications |  | Nappl | 3 | d-1 | D
| Fraction of inhabitants using product N |  | Finh | 0.05 | [-] | D
| Market share of disinfectant 2 |  | Fpenetr | 0.5 | [-] | D
| Specific density of product |  | RHOform | 1000 | kg.m-3 | D
Output
| Variable/parameter |  | Symbol | Value | Unit | S/D/O/P 1 | References / Calculation formulas / Explanations
| Emission rate to wastewater |  | Elocalwater | ?? | kg.d-1 | O | See Table 1 below
1) S: data set; D: default; O: output; P: pick list
2) The market penetration factor could be lowered, if the applicant provides reliable data, which shows that a reduction is justified. For disinfectants used in private households a market share of 0.5 is used as "best guess".
Table 1: Model calculations for Elocalwater
C1 and A: Elocalwater = Nlocal*Fwater*Vforminh*Cformvolume*Fpenetr*10-6
C1 and B: Elocalwater = Nlocal*Fwater*Vforminh*RHOform*Cformweight*Fpenetr*10-9
C2 and A: Elocalwater = Nlocal*Fwater*Qforminh / RHOform*Cformvolume*Fpenetr*10-3
C2 and B: Elocalwater = Nlocal*Fwater*Qforminh*Cformweight*Fpenetr*10-6
D1 and A: Elocalwater = Nlocal*Nappl*Finh*Fwater*Vformappl*10-6*Cformvolume*Fpenetr
D1 and B: Elocalwater = Nlocal*Nappl*Finh*Fwater*Vformappl*10-9*RHOform*Cformweight*Fpenetr
D2 and A: Elocalwater = Nlocal*Nappl*Finh*Fwater*Qformappl / RHOform*Cformvolume*Fpenetr*10-3
D2 and B: Elocalwater = Nlocal*Nappl*Finh*Fwater*Qformappl*Cformweight*Fpenetr*10-6
Go to the top of the page
2. Preservation of washing and cleaning fluids for professional use (use area: detergents used in industry for large surfaces, in large scale laundry,…)
2.1 Emission scenario for calculating the release of preservatives applied in professional detergents used for laundry from hospitals in washing streets (ESD Table 9, p.31)
Instructions for using the table:
1. In the Input table enter the value for concentration of active substance in detergent.
2. Elocalwater will be automatically calculated.
Input
| Variable/parameter |  | Symbol | Value | Unit | S/D/O/P 1 | References / Calculation formulas / Explanations
| Number of washing tubes |  | Nm | 3 | [-] | D
| Capacity of washing tube (laundry) |  | Cap | 8000 | kg.d-1 | D
| Amount of detergent per kg laundry |  | Vproduct | 0.006 | l.kg-1 | D
| Concentration of active substance in detergent |  | Cdetergent |  | g.l-1 | S
| Concentration reduction in washing process |  | Fred | 0 | [-] | D
| Market penetration factor 2 |  | Fpenetr | 1 | [-] | D
Output
| Variable/parameter |  | Symbol | Value | Unit | S/D/O/P 1 | References / Calculation formulas / Explanations
| Local release to waste water (without pre-treatment) - General purpose |  | Elocalwater | ?? | kg.d-1 | O | Elocalwater = Nm * Cap * Vproduct * Cdetergent * (1-Fred) * Fpenetr * 0.001
1) S: data set; D: default; O: output; P: pick list
2) A market penetration factor of 1 is appropriate for this professional use of detergents as the scenario is restricted to one activity on one place.
Go to the top of the page
2.2 Emission scenario for calculating the release of preservatives used in professional detergents for surface cleaning in industrial areas (ESD Table 10, p.31)
Instructions for using the table:
1. In the Input table enter the value for concentration of active substance in detergent.
2. Elocalwater will be automatically calculated.
Input
| Variable/parameter |  | Symbol | Value | Unit | S/D/O/P 1 | References / Calculation formulas / Explanations
| Application rate of diluted detergent 2 |  | Vform | 0.1 | l.m-2 | D
| Concentration of active substance in the concentrated detergent |  | Cform |  | g.l-1 | S
| Fraction of concentrate in the diluted detergent |  | Fconc | 0.01 | [-] | D
| Surface area to be cleaned (canteen as a worst case) |  | AREAsurface | 2000 | m2 | D
| Number of applications per day |  | Nappl | 1 | d-1 | D
| Fraction of substance disintegrated during or after application (before release to the sewer system |  | Fdis | 0 | [-] | D
| Fraction released to waste water |  | Fwater | 1 | [-] | D
| Market penetration factor 3 |  | Fpenetr | 1 | [-] | D
Output
| Variable/parameter |  | Symbol | Value | Unit | S/D/O/P 1 | References / Calculation formulas / Explanations
| Local release to waste water (without pre-treatment) |  | Elocalwater | ?? | kg.d-1 | O | Elocalwater = Vform * Cform * Fconc * AREAsurface * Nappl * (1-Fdis) * Fwater * Fpenetr / 1000
1) S: data set; D: default; O: output; P: pick list
2) This corresponds to 1 ml/m2 of undiluted detergent (i.e. endproduct) considering 100 times dilution of the detergent.
2 | 3) A market penetration factor of 1 is appropriate for this professional use of detergents as the scenario is restricted to one activity in one place.
Go to the top of the page
3. Preservation of washing and cleaning fluids for non-professional use (use area: detergents for dish washing, fabric washing, surface cleaning,…)
3.1 Emission scenario for calculating the release of preservatives used in non-professional detergents for fabric washing (ESD Table 11, p.32)
Instructions for using the table:
1. In the Input table enter the value for active substance in the product.
2. Elocalwater will be automatically calculated.
Input
| Variable/parameter |  | Symbol | Value | Unit | S/D/O/P 1 | References / Calculation formulas / Explanations
| Number of houses feeding one STP |  | Nhouse | 4000 | [-] | D
| Number of laundry washes per household per day |  | Nwash | 0.61 | d-1 | D
| Fraction released to wastewater |  | Fwater | 1 | [-] | D
| Fraction of washes performed with laundry detergents |  | Fliquid | 0.6 | [-] | D
| Dosage of liquid laundry detergents |  | DOSEliquid | 0.075 | l | D
| Dosage of fabric softeners |  | DOSEfabricsoftener | 0.04 | l | D
| Active substance in the product |  | Cformvolume |  | kg.l-1 | S
| Market penetration factor 2 |  | Fpenetr | 0.5 | [-] | D
Output
| Variable/parameter |  | Symbol | Value | Unit | S/D/O/P 1 | References / Calculation formulas / Explanations
| Local release to waste water per day |  | Elocalwater | ?? | kg.d-1 | O | Elocalwater = Nhouse * Nwash * Fwater * Cformvolume *[(Fliquid * DOSEliquid) + DOSEfabricsoftener] * Fpenetr
1) S: data set; D: default; O: output; P: pick list
2) The market penetration factor could be lowered, if the applicant provides reliable data, which shows that a reduction is justified. For disinfectants used in private households a market share of 0.5 is proposed as default value in the ESD PT 2 (2011).
Go to the top of the page
3.2 Emission scenario for calculating the release of preservatives used in non-professional detergents for dish washing (ESD Table 12, p.33)
Instructions for using the table:
1. In the Input table enter the value for active substance in the product.
2. Elocalwater will be automatically calculated.
Input
| Variable/parameter |  | Symbol | Value | Unit | S/D/O/P 1 | References / Calculation formulas / Explanations
| Number of inhabitants feeding one STP |  | Nlocal | 10000 | [-] | D
| Consumption rate of detergent per inhabitant per day |  | Vforminh | 0.0029 | l.d-1 | D
| Fraction released to wastewater |  | Fwater | 1 | [-] | D
| Active substance in the product |  | Cformvolume |  | kg.l-1 | S
| Market penetration factor 2 |  | Fpenetr | 0.5 | [-] | D
Output
| Variable/parameter |  | Symbol | Value | Unit | S/D/O/P 1 | References / Calculation formulas / Explanations
| Local release to waste water per day |  | Elocalwater | ?? | kg.d-1 | O | Elocalwater = Nlocal * Vforminh * Fwater * Cformvolume * Fpenetr
1) S: data set; D: default; O: output; P: pick list
2) The market penetration factor could be lowered, if the applicant provides reliable data, which shows that a reduction is justified. For disinfectants used in private households a market share of 0.5 is proposed as default value in the ESD PT 2 (2011).
Go to the top of the page
3.3 Emission scenario for calculating the release of preservatives used in detergents for sanitary purposes based on average consumption (Table 13, p.33)
Instructions for using the table:
1. In the Input table enter the value for concentration at which active substance is used.
2. Elocalwater will be automatically calculated.
Input
| Variable/parameter |  | Symbol | Value | Unit | S/D/O/P 1 | References / Calculation formulas / Explanations
| Number of inhabitants feeding one STP |  | Nlocal | 10000 | [-] | D
| Fraction released to wastewater |  | Fwater | 1 | [-] | D
| Concentration at which active substance is used |  | Cform |  | kg.kg-1 | S
| Consumption per capita 2 |  | Qform | 10 | g.d-1 | D
| Fraction of substance disintegrated during or after application (before release to the sewer system) |  | Fdis | 0 | [-] | D
| Market penetration factor 3 |  | Fpenetr | 0.5 | [-] | D
Output
| Variable/parameter |  | Symbol | Value | Unit | S/D/O/P 1 | References / Calculation formulas / Explanations
| Local release to waste water |  | Elocalwater | ?? | kg.d-1 | O | Elocalwater = Nlocal * Qform * Cform * Fpenetr * (1-Fdis) * Fwater * 0.001
1) S: data set; D: default; O: output; P: pick list
2) General purpose and lavatory must not be summed up by default but could be summed up in accordance with the intended use proposed by the applicant.
3) The market penetration factor could be lowered, if the applicant provides reliable data, which shows that a reduction is justified. For disinfectants used in private households a market share of 0.5 is proposed as default value in the ESD PT 2 (2011).
Go to the top of the page

## PT6-paints&coatings
Environmental Emission Scenarios for Product Type 6: Biocides used as preservatives for products during storage
Emission scenario for the use of biocidal products as in-can preservatives of paints and coatings (ESD § 3.2)
Spreadsheet index (click on the title to be directed to the sub-scenario)
FORMULATION PHASE
Emission estimation for the formulation process of paints and coatings (ESD § 3.2.4.1)
APPLICATION PHASE
Tonnage based
Emission estimates for general public use of decorative paints (ESD Table 16, p.39)
Consumption based
1. Emission scenario for calculating the releases from a façade treated by sprayer (ESD Table 17, p.41)
2. Emission scenario for calculating the releases from a façade treated with roller or brush (ESD Table 18, p.43)
SERVICE LIFE
City scenario - Consumption based
Emission scenario for calculating the releases during service life from a façade (ESD Table 19, p.44) - City scenario
Countryside scenario - Consumption based
1. Emission scenario for calculating the direct releases to soil during service life from a façade (ESD Table 20, p.45) - House scenario, direct emission to soil
2. Emission scenario for calculating the releases during service life from a bridge (ESD Table 21, p.46) - Bridge over pond scenario, direct emission to surface water
Note:
- The default values can be overwritten. Once overwritten, in order to revert to The default values, these need to be manually introduced. Alternatively replace this worksheet by copying The one from The excel file in ECHA website.
- Three life cycle stages have to be considered: formulation (tonnage based), application (tonnage and consumption based) and service life (consumption based).
FORMULATION PHASE
Emission estimation for the formulation process of paints and coatings (ESD § 3.2.4.1)
Instructions for using the table:
1. In the Input table enter the TONNAGE value.
2. Enter the fraction of the active substance in the formulation (=end-product) (Fchemform) to calculate TONNAGEregform (this is used to estimate Fmainsource, Temission and Fwater).
3. Based on the calculated TONNAGEregform select the right range from the drop-down menu.
4. The release fraction to air depends on the substance vapour pressure. Select it from the drop-down list.
5. If refined Fwater, Fair and Fsoil are available, enter them to calculate refined emission rates.
6. The emission rates to wastewater, to air and to soil will be calculated.
Input
Variable/parameter |  | Symbol | Value | Unit | S/D/O/P 1 | References / Calculation formulas / Explanations
Relevant tonnage in EU for this application |  | TONNAGE |  | t.yr-1 | S
Fraction for the region |  | Freg | 0.1 | [-] | D
Relevant tonnage in the region for this application |  | TONNAGEreg | ?? | t.yr-1 | O | TONNAGEreg = TONNAGE * Freg
Fraction of the active substance in the formulation (= end-product) |  | Fchemform |  | [-] | S | Fchemform is only used to estimate TONNAGEregform
Total tonnage in a region for the formulation |  | TONNAGEregform | ?? | t.yr-1 | O | TONNAGEregform is only used to estimate Fmainsource and Fwater
Based on the calculated TONNAGEregform select the right range from the drop-down menu |  | Select
Fraction of the main local source |  | Fmainsource | ?? | [-] | P | Pick list: ESD PT 6, Table 15, p.38
Number of emission days |  | Temission | 300 | d.yr-1 | D | Temission = 300 days for all Tonnage values (ESD PT 6, Table 15, p.38)
Release fraction to wastewater |  | Fwater | ?? | [-] | P | Pick list: ESD PT 6, Table 4, p.23
Release fraction to air | Select vapour pressure | Fair | ?? | [-] | P | Pick list: ESD PT 6, Table 4, p.23
Release fraction to soil |  | Fsoil | 0.0001 | [-] | D | ESD PT 6, Table 4, p.23
Release factors can be refined by Specific Environmental Release Categories (SpERCs). Enter refined Fwater, Fair and Fsoil (if you wish to refine the emission estimate). |  | Fwater refined |  | [-] | S
|  | Fair refined |  | [-] | S
|  | Fsoil refined |  | [-] | S
Output
Variable/parameter |  | Symbol | Value | Unit | S/D/O/P 1 | References / Calculation formulas / Explanations
Emission rate to wastewater |  | Elocalwater | ?? | kg.d-1 | O | Elocalwater = TONNAGEreg * 103 * Fmainsource * Fwater / Temission
Emission rate to air |  | Elocalair | ?? | kg.d-1 | O | Elocalair = TONNAGEreg * 103 * Fmainsource * Fair / Temission
Emission rate to soil |  | Elocalsoil | ?? | kg.d-1 | O | Elocalsoil = TONNAGEreg * 103 * Fmainsource * Fsoil / Temission
Refined release estimates
Refined emission rate to wastewater |  | Elocalwater refined | ?? | kg.d-1 | O | Elocalwater = TONNAGEreg*103*Fmainsource*Fwater refined / Temission
Refined emission rate to air |  | Elocalair refined | ?? | kg.d-1 | O | Elocalair = TONNAGEreg*103*Fmainsource*Fair refined / Temission
Refined emission rate to soil |  | Elocalsoil refined | ?? | kg.d-1 | O | Elocalsoil = TONNAGEreg*103*Fmainsource*Fsoil refined / Temission
1) S: data set; D: default; O: output; P: pick list
Go to the top of the page
APPLICATION PHASE
Tonnage based
Emission estimates for general public use of decorative paints (ESD Table 16, p. 39)
Instructions for using the table:
1. In the Input table enter the TONNAGE value and the quantity of the active substance in the coating.
2. The quantity of coating product produced per year will be automatically calculated, as well as the releases of the substance to air, to water and to waste during application.
Input
Variable/parameter |  | Symbol | Value | Unit | S/D/O/P 1 | References / Calculation formulas / Explanations
EU-production volume of the in-can preservative for the use in decorative paints |  | TONNAGE |  | t.yr-1 | S
Quantity of the active substance in the coating |  | Qsubst_in_coat |  | kg.kg-1 | S
Quantity of coating product produced per year |  | Qinit_coat_ann | ?? | t.yr-1 | O | Qinit_coat_ann = TONNAGE / Qsubst_in_coat
Fraction of EU production volume per region |  | Freg | 0.1 | [-] | D
Number of emission days |  | Temission | 300 | d.yr-1 | D
Fraction of the main source (STP) |  | Fmainsource | 0.002 | [-] | D
Volatiles 2
Direct losses (evaporation) fraction (%) of substance released to air |  | Finit_coat, direct_loss, air | 93 | % | D | OECD ESD No 22 (2009)
Solids 2
Brush residues fraction (%) of substance released to water |  | Finit_coat, brush_resid, water | 1.5 | % | D | OECD ESD No 22 (2009)
Output
Variable/parameter |  | Symbol | Value | Unit | S/D/O/P 1 | References / Calculation formulas / Explanations
Volatiles
Release of substance to air during application |  | Einit_coat, air | ?? | kg.d-1 | O | Einit_coat, air = Qinit_coat_ann * 1000 * Freg * Qsubst_in_coat * (Finit_coat,direct_loss,air/100) * Fmainsource/Temission
Solids
Release of substance to water during application |  | Einit_coat, water | ?? | kg.d-1 | O | Einit_coat, water = Qinit_coat_ann * 1000 * Freg * Qsubst_in_coat * (Finit_coat,brush_resid,water/100) * Fmainsource/Temission
1) S: data set; D: default; O: output; P: pick list
2) The fate of the volatile and the solid fraction of the decorative paints needs to be distinguished. The fractions given here refer to the respective fractions only, not to the amount of the initial product. Please see OECD No. 22, 4.3 "Emission estimates" and table 4.2 for further advice and typical compositions of paints on the market.
Go to the top of the page
Consumption based
1. Emission scenario for calculating the releases from a façade treated by sprayer (ESD Table 17, p.41)
Instructions for using the table:
1. Insert the values for Qapplication,product, Fai, RHOproduct in the Input table.
2. The values in the Output table will be automatically calculated.
Input
Variable/parameter |  | Symbol | Value | Unit | S/D/O/P 1 | References / Calculation formulas / Explanations
Number of houses treated per day in the city scenario |  | nhouses_applic_city | 3 | d-1 | D | TAB
Number of houses treated per day in the countryside scenario |  | nhouses_applic_countryside | 1 | d-1 | D
Treated area of a façade |  | AREAfaçade | 125 | m2 | D
Application rate of the product |  | Qapplication,product |  | l.m-2 | S | If information on the application rate is not available, the default value of 0.25 l.m-2 can be used.
Fraction of active substance in product |  | Fai |  | [-] | S
Density of product |  | RHOproduct |  | kg.m-3 | S | If information on the density of the product is not available, the default value of 1000 kg.m-3 can be used.
Fraction of product lost during application by spray drift |  | Fdrift | 0.1 | [-] | D
Fraction of product lost during application due to runoff |  | Frunoff | 0.2 | [-] | D
Fraction of spray drift depositing to a 0.5 m wide soil band 1-1.5 m distant from the house (tier 2) |  | Fdep | 0.33 | [-] | D
Run off: soil volume adjacent to treated surface |  | Vsoil,runoff | 13 | m3 | D
Drift: soil volume to which deposition occurs in tier 1 |  | Vsoil,drift-tier 1 | 13 | m3 | D
Drift: soil volume to which deposition occurs in tier 2 |  | Vsoil,drift-tier 2 | 15 | m3 | D
Bulk density of wet soil |  | RHOsoil | 1700 | kgwwt.m-3 | D
Output
Variable/parameter |  | Symbol | Value | Unit | S/D/O/P 1 | References / Calculation formulas / Explanations
Local emission of active substance during application due to spray drift (tier 1 ) |  | Elocalspray_drift, façade_tier 1 | ?? | kg | O | Elocalspray_drif, façade_tier 1 = AREAfaçade * Qapplication,product * Fai * RHOproduct * Fdrift * 0.001
Local emission of active substance during application due to spray drift (tier 2 ) |  | Elocalspray_drift, façade_tier 2 | ?? | kg | O | Elocalspray_drif, façade_tier 2 = AREAfaçade * Qapplication,product * Fai * RHOproduct * Fdrift * 0.001 * Fdep
Local emission of active substance during application due to runoff |  | Elocalrunoff, façade | ?? | kg | O | Elocalrunoff, façade = AREAfaçade * Qapplication,product * Fai * RHOproduct * Frunoff * 0.001
City
Local emission of active substance during application (sprayer) to storm water |  | Elocalspray, façade, water | ?? | kg.d-1 | O | Elocalspray, façade, water = nhouses_applic_city * (Elocalspray_drift, façade + Elocalrunoff, façade)
Countryside
Local emission of active substance during application on a façade due to runoff |  | Elocalsoil,runoff,façade | ?? | kg.d-1 | O | Elocalsoil,spray_runoff,façade = Elocalrunoff,façade * nhouses_applic_countryside
Local emission of active substance during application on a façade due to spray drift - tier 1 |  | Elocalsoil,spray_drift,façade,tier1 | ?? | kg.d-1 | O | Elocalsoil,spray_drift,façade,tier1 = Elocalspray_drift,façade,tier1 * nhouses_applic_countryside
Local emission of active substance during application on a façade due to spray drift - tier 1 + Local emission of active substance during application on a façade due to runoff |  |  | ?? | kg.d-1 | O | Elocalsoil,spray_drift,façade,tier1 + Elocalsoil,spray_runoff,façade
Local emission of active substance during application on a façade due to spray drift - tier 2 |  | Elocalsoil,spray_drift,façade,tier2 | ?? | kg.d-1 | O | Elocalsoil,spray_drift,façade,tier2 = Elocalspray_drift,façade,tier2 * nhouses_applic_countryside
Local concentration at the end of the day of active ingredient in soil (distant to treated surface) resulting from application due to spray drift (tier 1) |  | Clocalsoil, spray_drift_tier 1 | ?? | kg.kgwwt-1 | O | Clocalsoil, spray_drift_tier 1 = Elocalspray_drift, façade_tier 1 / (Vsoil, drift_tier 1 * RHOsoil)
Local concentration at the end of the day of active ingredient in soil (distant to treated surface) resulting from application due to spray drift (tier 2) |  | Clocalsoil, spray_drift_tier 2 | ?? | kg.kgwwt-1 | O | Clocalsoil, spray_drift_tier 2 = Elocalspray_drift, façade_tier 2 / (Vsoil, drift_tier 2 * RHOsoil)
Local concentration at the end of the day of active substance in soil (adjacent to treated surface) resulting from application due to runoff |  | Clocalsoil, runoff | ?? | kg.kgwwt-1 | O | Clocalsoil_runoff = Elocalrunoff, façade / (Vsoil, runoff * RHOsoil)
Total concentration in local soil at the end of the day of application due to spray drift and runoff (tier 1) |  | Clocalsoil, total, tier 1 | ?? | kg.kgwwt-1 | O | Clocalsoil, total, tier 1 = Clocalsoil, spray_drift_tier 1 + Clocalsoil_runoff
Total concentration in local soil at the end of the day of application due to spray drift and runoff (tier 2) |  | Clocalsoil, total, tier 2 | ?? | kg.kgwwt-1 | O | Clocalsoil, total, tier 2 = Clocalsoil, spray_drift_tier 2
1) S: data set; D: default; O: output; P: pick list
Go to the top of the page
2. Emission scenario for calculating the releases from a façade treated with roller or brush (ESD Table 18, p.43)
Instructions for using the table:
1. Insert the values for Qapplication,product, Fai, RHOproduct in the Input table.
2. Select the type of users: Professionals or Amateurs: the value for Fdripping is automatically filled in.
3. The values in the Output table will be automatically calculated.
Input
Variable/parameter |  | Symbol | Value | Unit | S/D/O/P 1 | References / Calculation formulas / Explanations
Number of houses treated per day in the city scenario |  | nhouses_applic_city | 3 | d-1 | D | TAB
Number of houses treated per day in the countryside scenario |  | nhouses_applic_countryside | 1 | d-1 | D
Treated area of a façade |  | AREAfaçade | 125 | m2 | D
Application rate of the product |  | Qapplication,product |  | l.m-2 | S
Fraction of active substance in product |  | Fai |  | [-] | S
Density of product |  | RHOproduct |  | kg.m-3 | S | If information on the density of the product is not available, the default value of 1000 kg.m-3 can be used.
Fraction of product lost during application due to dripping | Select professionals or amateurs | Fdripping | ?? | [-] | P/D | Pick list: ESD PT 10, Table 7
Soil volume adjacent to surface treated |  | Vsoil | 13 | m3 | D
Bulk density of wet soil |  | RHOsoil | 1700 | kgwwt.m-3 | D
Output
Variable/parameter |  | Symbol | Value | Unit | S/D/O/P 1 | References / Calculation formulas / Explanations
Local emission of active substance during application |  | Elocaldrip,roll,façade | ?? | kg | O | Elocaldrip,roll,façade = AREAfaçade * Qapplication,product * Fai * RHOproduct * Fdripping *10-3
City
Local emission of active substance during application (roller) to storm water |  | Elocalroll, façade, water | ?? | kg.d-1 | O
Countryside
Local emission of active substance to soil during application |  | Elocalroll,façade,soil | ?? | kg.d-1 | O | Elocalroll,façade,soil = nhouses_applic_countryside * Elocaldrip,roll,façade
Local concentration of active substance in soil (adjacent to treated surface) resulting from application |  | Clocalroll,façade,soil | ?? | kg.kgwwt-1 | O | Clocalroll,façade,soil = Elocaldrip,roll,façade / (Vsoil * RHOsoil)
1) S: data set; D: default; O: output; P: pick list
Go to the top of the page
SERVICE LIFE
City scenario - Consumption based
Emission scenario for calculating the releases during service life from a façade (ESD Table 19, p.44) - City scenario
Instructions for using the table:
1. Insert the values for Qleach,time 1 and Qleach,time 2 in the Input table.
2. The daily emission to the sewer will be automatically calculated.
Input
Variable/parameter |  | Symbol | Value | Unit | S/D/O/P 1 | References / Calculation formulas / Explanations
Duration of the initial assessment period |  | TIME1 | 30 | d | D
Time from the end of initial assessment period to the end of longer assessment period |  | TIME(2-1) | 1795 | d | D
Duration of the longer assessment period |  | TIME2 | 1825 | d | D
Number of houses in a city |  | Nhouse | 4000 | [-] | D
Fraction of the houses on which paints, plasters, or fillers are applied (i.e. market share = 1) |  | fhouse | 1 | [-] | D | Market share = 1.0, unless sufficiently substantiated with tonnage data
Cumulative quantity of an active substance, leached over the initial assessment period |  | Qleach,time 1 |  | kg.m-2 | S
Cumulative quantity of an active substance, leached over the longer assessment period |  | Qleach,time 2 |  | kg.m-2 | S
Area of the treated surface per house |  | AREA | 125 | m2 | D
Output
Variable/parameter |  | Symbol | Value | Unit | S/D/O/P 1 | References / Calculation formulas / Explanations
Number of houses in a city recently treated |  | Nhouse,initial | 65.7534 | [-] | O | Nhouse,initial = TIME1/ TIME2 * Nhouse * fhouse
Number of houses in a city treated more than 30 days ago |  | Nhouse,longer-initial | 3934.2466 | [-] | O | Nhouse,longer-initial = TIME(2-1) / TIME2 * Nhouse * fhouse
Daily emission to sewer |  | Elocal | ?? | kg.d-1 | O | Elocal = (Nhouse,initial * Qleach,time 1 * AREA)/TIME1 + (Nhouse,longer-initial * Qleach,time 2 * AREA)/TIME(2-1)
1) S: data set; D: default; O: output; P: pick list
Go to the top of the page
Countryside scenario - Consumption based
1. Emission scenario for calculating the direct releases to soil during service life from a façade (ESD Table 20, p.45) - House scenario, direct emission to soil
Instructions for using the table:
1. Insert the values for Qleach,time 1 and Qleach,time 2 in the Input table.
2. The values in the Output table will be automatically calculated.
Input
Variable/parameter |  | Symbol | Value | Unit | S/D/O/P 1 | References / Calculation formulas / Explanations
Leachable area of a façade |  | AREAfaçade | 125 | m2 | D
Duration of the initial assessment period |  | TIME 1 | 30 | d | D
Duration of the intermediate assessment period |  | TIME 2 | 365 | d | D
Duration of the long-term assessment period |  | TIME 3 | 1825 | d | D
Cumulative quantity of an active substance, leached over the initial assessment period |  | Qleach,time 1 |  | kg.m-2 | S
Cumulative quantity of an active substance, leached over the intermediate assessment period |  | Qleach,time 2 |  | kg.m-2 | S
Cumulative quantity of an active substance, leached over the longer assessment period |  | Qleach,time 3 |  | kg.m-2 | S
Soil volume |  | Vsoil | 13 | m3 | D
Bulk density of soil |  | RHOsoil | 1700 | kgwwt.m-3 | D
Soil water partition coefficient |  | Ksoil-water |  | m3.m-3 | S
Total rate constant for degradation in bulk soil |  | k |  | d-1 | S
Output
Variable/parameter |  | Symbol | Value | Unit | S/D/O/P 1 | References / Calculation formulas / Explanations
Local emission to soil (during the initial assessment period) |  | Elocalsoil,TIME1 | ?? | kg.d-1 | O | Elocalsoil, TIME1 = Qleach, time1 * AREAfacade / TIME 1
Local emission to soil (during the intermediate assessment period) |  | Elocalsoil,TIME2 | ?? | kg.d-1 | O | Elocalsoil, TIME2 = Qleach, time2 * AREAfacade / TIME 2
Local emission to soil (during the longer assessment period) |  | Elocalsoil,TIME3 | ?? | kg.d-1 | O | Elocalsoil, TIME3 = Qleach, time3 * AREAfacade / TIME 3
Concentration in local soil at the end of the initial assessment period |  | Clocalsoil, leach, time1 | ?? | kg.kgwwt-1 | O | Clocalsoil, leach, time1 = Qleach, time 1 * AREAfaçade / (Vsoil * RHOsoil)
Concentration in local soil at the end of the intermediate assessment period |  | Clocalsoil, leach, time2 | ?? | kg.kgwwt-1 | O | Clocalsoil, leach, time2 = Qleach, time 2 * AREAfaçade / (Vsoil * RHOsoil)
Concentration in local soil at the end of the longer assessment period |  | Clocalsoil, leach, time3 | ?? | kg.kgwwt-1 | O | Clocalsoil, leach, time3 = Qleach, time 3 * AREAfaçade / (Vsoil * RHOsoil)
Considering removal processes in the soil
Concentration in local soil after the initial assessment period |  | Clocalsoil,TIME1 | ?? | kg.kgwwt-1 | O | Clocalsoil,TIME1 = [Esoil,leach,TIME1/(Vsoil * RHOsoil * k)] - [Esoil,leach,TIME1/(Vsoil * RHOsoil * k)] * e-TIME1*k
Concentration in local soil over the intermediate assessment period |  | Clocalsoil,TIME2 | ?? | kg.kgwwt-1 | O | Clocalsoil,TIME2 = [Esoil,leach,TIME2/(Vsoil * RHOsoil * k)] - [Esoil,leach,TIME2/(Vsoil * RHOsoil * k)] * e-TIME2*k
Concentration in local soil over a longer duration |  | Clocalsoil,TIME3 | ?? | kg.kgwwt-1 | O | Clocalsoil,TIME3 = [Esoil,leach,TIME3/(Vsoil * RHOsoil * k)] - [Esoil,leach,TIME3/(Vsoil * RHOsoil * k)] * e-TIME3*k
Concentration in soil pore water after the initial assessment period |  | Clocalpore,TIME1 | ?? | kg.l-1 | O | Clocalpore,TIME1 = Clocalsoil,TIME1*RHOsoil*0.001/Ksoil-water
Concentration in soil pore water after the intermediate assessment period |  | Clocalpore,TIME2 | ?? | kg.l-1 | O | Clocalpore,TIME2 = Clocalsoil,TIME2*RHOsoil*0.001/Ksoil-water
Concentration in soil pore water over a longer duration |  | Clocalpore,TIME3 | ?? | kg.l-1 | O | Clocalpore,TIME3 = Clocalsoil,TIME3*RHOsoil*0.001/Ksoil-water
1) S: data set; D: default; O: output; P: pick list
Go to the top of the page
2. Emission scenario for calculating the releases during service life from a bridge (ESD Table 21, p.46) - Bridge over pond scenario, direct emission to surface water
Instructions for using the table:
1. Insert the values for Qleach,time 1 and Qleach,time 2 in the Input table.
2. The values in the Output table will be automatically calculated.
Input
Variable/parameter |  | Symbol | Value | Unit | S/D/O/P 1 | References / Calculation formulas / Explanations
Leachable area of the bridge |  | AREAbridge | 10 | m2 | D
Duration of the initial assessment period |  | TIME 1 | 30 | d | D
Duration of the intermediate assessment period |  | TIME 2 | 365 | d | D
Duration of the long-term assessment period |  | TIME 3 | 1825 | d | S
Cumulative quantity of an active substance, leached over the initial assessment period |  | Qleach,time1 |  | kg.m-2 | S
Cumulative quantity of an active substance, leached over the intermediate assessment period |  | Qleach,time2 |  | kg.m-2 | S
Cumulative quantity of an active substance, leached over a longer assessment period |  | Qleach,time3 |  | kg.m-2 | S
Water volume |  | Vwater | 1000 | m3 | D
Output
Variable/parameter |  | Symbol | Value | Unit | S/D/O/P 1 | References / Calculation formulas / Explanations
Local emission to freshwater during the initial assessment period |  | Elocalwater,TIME1 | ?? | kg.d-1 | O | Elocalwater, TIME1 = Qleach, time1 * AREAbridge / TIME 1
Local emission to freshwater during the intermediate assessment period |  | Elocalwater,TIME2 | ?? | kg.d-1 | O | Elocalwater, TIME2 = Qleach, time2 * AREAbridge / TIME 2
Local emission to freshwater during a longer assessment period |  | Elocalwater,TIME3 | ?? | kg.d-1 | O | Elocalwater, TIME3 = Qleach, time3 * AREAbridge / TIME 3
Concentration in local water at the end of the initial assessment period |  | Clocalwater, leach, time1 | ?? | kg.m-3 | O | Clocalwater, leach, time1 = Qleach, time1 * AREAbridge / Vwater
Concentration in local water at the end of the intermediate assessment period |  | Clocalwater, leach, time2 | ?? | kg.m-3 | O | Clocalwater, leach, time2 = Qleach, time 2 * AREAbridge / Vwater
Concentration in local water at the end of a longer assessment period |  | Clocalwater, leach, time3 | ?? | kg.m-3 | O | Clocalwater, leach, time3 = Qleach, time 3 * AREAbridge / Vwater
1) S: data set; D: default; O: output; P: pick list
Go to the top of the page

## PT6-paper
Environmental Emission Scenarios for Product Type 6: Biocides used as preservatives for products during storage
Emission scenario for the use of biocidal products as in-can preservatives used in paper production (ESD § 3.3.1)
Spreadsheet index (click on the title to be directed to the sub-scenario)
FORMULATION PHASE
Emission estimation for the formulation process of additives used in the paper production (ESD § 3.3.1.4.1)
APPLICATION PHASE
Papermaking
1. Emission scenario for calculating the release from drying sections after size pressing and coating (ESD Table 23, p.50)
2. Emission scenario for calculating the release from "broke" (ESD Table 24, p.51)
Recycling step
Emission scenario for paper recycling (ESD Table 25, p.52)
Note:
-The default values can be overwritten. Once overwritten, in order to revert to the default values, these need to be manually introduced. Alternatively replace this worksheet by copying the one from the excel file in ECHA website.
-Two life cycle stages have to be considered: formulation of the preserved product and application.
FORMULATION PHASE
Emission estimation for the formulation process of additives used in the paper production (ESD § 3.3.1.4.1)
Instructions for using the table:
1. In the Input table enter the TONNAGE value.
2. Enter the fraction of the active substance in the formulation (=end-product) (Fchemform) to calculate TONNAGEregform (this is used to estimate Fmainsource and Temission).
3. Based on the calculated TONNAGEregform select the right range from the drop-down menu (including option HPVC / non-HPVC, UC 10 or 45 / UC other than UC 10 and 45).
4. The release fraction to air depends on the substance vapour pressure. Select it from the drop-down list.
5. If refined Fwater, Fair and Fsoil are available, enter them to calculate refined emission rates.
6. The emission rates to wastewater, to air and to soil will be calculated.
Input
Variable/parameter |  | Symbol | Value | Unit | S/D/O/P 1 | References / Calculation formulas / Explanations
Relevant tonnage in EU for this application |  | TONNAGE |  | t.yr-1 | S
Fraction for the region |  | Freg | 0.1 | [-] | D
Relevant tonnage in the region for this application |  | TONNAGEreg | ?? | t.yr-1 | O | TONNAGEreg = TONNAGE * Freg
Fraction of the active substance in the formulation (= end-product) |  | Fchemform |  | [-] | S | Fchemform is only used to estimate TONNAGEregform
Total tonnage in a region for the formulation |  | TONNAGEregform | ?? | t.yr-1 | O | TONNAGEregform is only used to estimate Fmainsource, Temission and Fwater
Based on the calculated TONNAGEregform select the right range from the drop-down menu (including option HPVC / non-HPVC, UC 10 or 45 / UC other than UC 10 and 45) |  | Select tonnage range (and option HPVC / non-HPVC, UC 10 or 45 / UC other than 10 and 45)
Fraction of the main local source |  | Fmainsource | ?? | [-] | P | Pick list: ESD PT 6, Table 22, p.49
Number of emission days |  | Temission | ?? | d | P | Pick list: ESD PT 6, Table 22, p.49
Release fraction to wastewater |  | Fwater | ?? | [-] | P | Pick list: ESD PT 6, Table 4, p.23
Release fraction to air | Select vapour pressure | Fair | ?? | [-] | P | Pick list: ESD PT 6, Table 4, p.23
Release fraction to soil |  | Fsoil | 0.0001 | [-] | D | ESD PT 6, Table 4, p.23
Release factors can be refined by Specific Environmental Release Categories (SpERCs). Enter refined Fwater, Fair and Fsoil (if you wish to refine the emission estimate). |  | Fwater refined |  | [-] | S
|  | Fair refined |  | [-] | S
|  | Fsoil refined |  | [-] | S
Output
Variable/parameter |  | Symbol | Value | Unit | S/D/O/P 1 | References / Calculation formulas / Explanations
Emission rate to wastewater |  | Elocalwater | ?? | kg.d-1 | O | Elocalwater = TONNAGEreg * 103 * Fmainsource * Fwater / Temission
Emission rate to air |  | Elocalair | ?? | kg.d-1 | O | Elocalair = TONNAGEreg * 103 * Fmainsource * Fair / Temission
Emission rate to soil |  | Elocalsoil | ?? | kg.d-1 | O | Elocalsoil = TONNAGEreg * 103 * Fmainsource * Fsoil / Temission
Refined release estimates
Refined emission rate to wastewater |  | Elocalwater refined | ?? | kg.d-1 | O | Elocalwater = TONNAGEreg*103*Fmainsource*Fwater refined / Temission
Refined emission rate to air |  | Elocalair refined | ?? | kg.d-1 | O | Elocalair = TONNAGEreg*103*Fmainsource*Fair refined / Temission
Refined emission rate to soil |  | Elocalsoil refined | ?? | kg.d-1 | O | Elocalsoil = TONNAGEreg*103*Fmainsource*Fsoil refined / Temission
1) S: data set; D: default; O: output; P: pick list
Go to the top of the page
APPLICATION PHASE
Papermaking
1. Emission scenario for calculating the release from drying sections after size pressing and coating (ESD Table 23, p.50)
Instructions for using the table:
1. In the "Input" table, select the type of paper from the pick list. The value of the input parameter Qpaper is automatically filled in.
2. Introduce the value for Qactive.
3. Select the volatility range (High, Medium or Low). The value of the input parameter Fevap is automatically filled in.
4. The local emission of active substance to air will be automatically calculated.
Input
Variable/parameter |  | Symbol | Value | Unit | S/D/O/P 1 | References / Calculation formulas / Explanations
Quantity of coated paper produced per day | Select type of paper | Qpaper | ?? | t.d-1 | P | ESD PT 6,7&9 Table 3
Quantity of active substance applied per tonne of paper for each application step |  | Qactive |  | kg.t-1 | S
Evaporation rate | Select High/Medium/Low volatility | Fevap | ?? | [-] | S
Decomposition rate during drying |  | Fdecomp | 0 | [-] | D
Output
Variable/parameter |  | Symbol | Value | Unit | S/D/O/P 1 | References / Calculation formulas / Explanations
Local emission of active substance to air |  | Elocalair | ?? | kg.d-1 | O | Elocalair = Qpaper * Qactive * Fevap * (1-Fdecomp)
1) S: data set; D: default; O: output; P: pick list
Go to the top of the page
2. Emission scenario for calculating the release from "broke" (ESD Table 24, p.51)
Instructions for using the table:
1. In the Input table select whether the in-can preservative is used solely for dry-end operations (Yes/No).
2. Select the type of paper from the drop down menu. Qpaper, Qadditive and Fclosure will be automatically filled in.
3. Enter the value of concentration of active substance in the additive (Ca.i.).
4. The local emission of active substance to waste water will be automatically calculated.
Input
Variable/parameter |  | Symbol | Value | Unit | S/D/O/P 1 | References / Calculation formulas / Explanations
In-can preservatives solely used for dry-end operations |  | Yes
Select type of paper | Select type of paper
Quantity of coated paper produced per day |  | Qpaper | ?? | t.d-1 | P | Pick list: ESD PT 6, Table 24, p.51
Quantity of additives applied per tonne of paper |  | Qadditive | ?? | kg.t-1 | S
Fraction of additives with active substance (market share) |  | Fa.i. | 1 | [-] | D
Concentration of active substance in the additive |  | Ca.i. |  | mg.kg-1 | S
Degree of closure to the water system |  | Fclosure | ?? | [-] | P | Pick list: ESD PT 6, Table 24, p.51
Fraction of broke recycling, dry-end operations only |  | Fbroke | 0.2 | [-] | D
Fixation rate |  | Ffix | 0 | [-] | D
Output
Variable/parameter |  | Symbol | Value | Unit | S/D/O/P 1 | References / Calculation formulas / Explanations
Local emission of active substance to waste water |  | Elocalwater | ?? | kg.d-1 | O | For in-can preservatives solely used for dry-end operations: Elocalwater = Qpaper * Qadditive * Cai * Fai * Fbroke * (1-Ffix) * (1-Fclosure) * 10-6 For all other cases: Elocalwater = Qpaper * Qadditive * Cai * Fai * (1-Ffix) * (1-Fclosure) * 10-6
1) S: data set; D: default; O: output; P: pick list
Go to the top of the page
Recycling step
Emission scenario for paper recycling (ESD Table 25, p.52)
Instructions for using the table:
1. In the Input table enter the TONNAGE value.
2. Select whether the substance is easy or poorly soluble from the drop-down menu (the fraction removed from waste water during preliminary on-site treatment depends on the solubility of the substance).
3. The total emission to sludge will be automatically calculated.
Input
Variable/parameter |  | Symbol | Value | Unit | S/D/O/P 1 | References / Calculation formulas / Explanations
Relevant tonnage in EU for this application |  | TONNAGE |  | t.yr-1 | S
Fraction of region |  | Freg | 0.1 | [-] | D
Relevant tonnage in this region for this application |  | TONNAGEreg | ?? | t.yr-1 | O | TONNAGEreg = Freg * TONNAGE
Fraction of main source |  | fmainsource | 0.1 | [-] | D
Paper recycling rate |  | Frecycling | 0.5 | [-] | D
Deinking yield |  | Fdeinking | 1 | [-] | D
Fraction decomposed during deinking |  | Fdecomp | 0 | [-] | D
Fraction removed from waste water during preliminary on-site treatment | Select easy/poorly soluble | Fpreliminary | ?? | [-] | P | Pick list: ESD PT 6, Table 25, p.52
Number of working days |  | Nd | 320 | d.yr-1 | D
Output
Variable/parameter |  | Symbol | Value | Unit | S/D/O/P 1 | References / Calculation formulas / Explanations
Total emission to sludge from paper recycling (excluding any biological sludge) |  | Elocalwater | ?? | kg.d-1 | O | Elocalwater = TONNAGEreg * Frecycling * fmainsource * Fdeinking * (1-Fpreliminary) * (1-Fdecomp) * 1000/Nd
1) S: data set; D: default; O: output; P: pick list
Go to the top of the page

## PT6-textile
Environmental Emission Scenarios for Product Type 6: Biocides used as preservatives for products during storage
Emission scenario for the use of biocidal products as in-can preservatives used in textile production (ESD § 3.3.2)
Spreadsheet index (click on the title to be directed to the sub-scenario)
FORMULATION PHASE
Emission estimation for the formulation process of additives used in the textile production (ESD § 3.3.2.4.1)
APPLICATION PHASE
Emission scenario for calculating the release from chemicals used in textile processing (ESD § 3.3.2.4.2)
Note:
-The default values can be overwritten. Once overwritten, in order to revert to the default values, these need to be manually introduced. Alternatively replace this worksheet by copying the one from the excel file in ECHA website.
-Two life cycle stages have to be considered: formulation of the preserved product and application.
FORMULATION PHASE
Emission estimation for the formulation process of additives used in the textile production (ESD § 3.3.2.4.1)
Instructions for using the table:
1. In the Input table enter the TONNAGE value.
2. Enter the fraction of the active substance in the formulation (=end-product) (Fchemform) to calculate TONNAGEregform (this is used to estimate Fmainsource, Temission and Fwater).
3. Based on the calculated TONNAGEregform select the right range from the drop-down menu.
4. The release fraction to air depends on the substance vapour pressure. Select it from the drop-down list.
5. If refined Fwater, Fair and Fsoil are available, enter them to calculate refined emission rates.
6. The emission rates to wastewater, to air and to soil will be calculated.
Input
Variable/parameter |  |  | Symbol | Value | Unit | S/D/O/P 1 | References / Calculation formulas / Explanations
Relevant tonnage in EU for this application |  |  | TONNAGE |  | t.yr-1 | S
Fraction for the region |  |  | Freg | 0.1 | [-] | D
Relevant tonnage in the region for this application |  |  | TONNAGEreg | ?? | t.yr-1 | O | TONNAGEreg = TONNAGE * Freg
Fraction of the active substance in the formulation (= end-product) |  |  | Fchemform |  | [-] | S | Fchemform is only used to estimate TONNAGEregform
Total tonnage in a region for the formulation |  |  | TONNAGEregform | ?? | t.yr-1 | O | TONNAGEregform is only used to estimate Fmainsource, Temission and Fwater
Based on the calculated TONNAGEregform select the right range from the drop-down menu |  |  | Select
Fraction of the main local source |  |  | Fmainsource | ?? | [-] | P | Pick list: ESD PT 6, Table 26, p.55
Number of emission days |  |  | Temission | ?? | d | P | Pick list: ESD PT 6, Table 26, p.55
Release fraction to wastewater |  |  | Fwater | ?? | [-] | P | Pick list: ESD PT 6, Table 4, p.23
Release fraction to air | Select vapour pressure |  | Fair | ?? | [-] | P | Pick list: ESD PT 6, Table 4, p.23
Release fraction to soil |  |  | Fsoil | 0.0001 | [-] | D | ESD PT 6, Table 4, p.23
Release factors can be refined by Specific Environmental Release Categories (SpERCs). Enter refined Fwater, Fair and Fsoil (if you wish to refine the emission estimate). |  |  | Fwater refined |  | [-] | S
|  |  | Fair refined |  | [-] | S
|  |  | Fsoil refined |  | [-] | S
Output
Variable/parameter |  |  | Symbol | Value | Unit | S/D/O/P 1 | References / Calculation formulas / Explanations
Emission rate to wastewater |  |  | Elocalwater | ?? | kg.d-1 | O | Elocalwater = TONNAGEreg * 103 * Fmainsource * Fwater / Temission
Emission rate to air |  |  | Elocalair | ?? | kg.d-1 | O | Elocalair = TONNAGEreg * 103 * Fmainsource * Fair / Temission
Emission rate to soil |  |  | Elocalsoil | ?? | kg.d-1 | O | Elocalsoil = TONNAGEreg * 103 * Fmainsource * Fsoil / Temission
Refined release estimates
Refined emission rate to wastewater |  |  | Elocalwater refined | ?? | kg.d-1 | O | Elocalwater = TONNAGEreg*103*Fmainsource*Fwater refined / Temission
Refined emission rate to air |  |  | Elocalair refined | ?? | kg.d-1 | O | Elocalair = TONNAGEreg*103*Fmainsource*Fair refined / Temission
Refined emission rate to soil |  |  | Elocalsoil refined | ?? | kg.d-1 | O | Elocalsoil = TONNAGEreg*103*Fmainsource*Fsoil refined / Temission
1) S: data set; D: default; O: output; P: pick list
Go to the top of the page
APPLICATION PHASE
Emission scenario for calculating the release from chemicals used in textile processing (ESD § 3.3.2.4.2)
Instructions for using the table:
1. In the Input table enter Csubstance value.
2. Local emissions to water are automatically calculated.
Input
Variable/parameter |  |  | Symbol | Value | Unit | S/D/O/P 1 | References / Calculation formulas / Explanations
Mass of textile processed per day |  |  | Qtextile | 13 | t.d-1 | D
Mass of auxiliary per mass of fabric |  |  | Qproduct
- pre-treatment |  |  |  | 120 | kg.t-1 | D
| - exhaust process |  |  | 20 | kg.t-1 | D
| - padding processes |  |  | 20 | kg.t-1 | D
Fraction of active substance in preparation |  |  | Csubstance |  | [-] | S
Degree of fixation |  |  | Ffixation
| - pre-treatment |  |  | 0 | [-] | D
|  | - exhaust process |  | 0 | [-] | D
|  | - padding processes |  | 0 | [-] | D
Fraction of fabric treated with one auxiliary, basic chemical or dyestuff |  |  | Fproduct | 0.3 | [-] | D
Amount of residual liquors |  |  | Fresidual liquor | 0.25 | [-] | D
Market share of in-can preservative |  |  | Fpenetr | 1 | [-] | D
Output
Variable/parameter |  |  | Symbol | Value | Unit | S/D/O/P 1 | References / Calculation formulas / Explanations
Local emission of dyestuff per day to waste water |  |  | Elocalwater
| - pre-treatment |  |  | ?? | kg.d-1 | O | Elocalwater = Qtextile * Qproduct * Csubstance * (1-Ffixation) * Fpenetr
|  | - exhaust process |  | ?? | kg.d-1 | O | Elocalwater = Qtextile * Fproduct * Qproduct * Csubstance * (1-Ffixation) * Fpenetr
|  | - padding processes |  | ?? | kg.d-1 | O | Elocalwater = {Qtextile * Fproduct * Qproduct * Csubstance * (1-Ffixation) * Fpenetr} + {Qtextile * Fproduct * Qproduct * Csubstance * Fresidual liquor * Fpenetr}
Total = sum of pre-treatment, exhaust process and padding processes |  |  | Elocalwater total | ?? | kg.d-1 | O | Elocalwater total = Sum of the above
1) S: data set; D: default; O: output; P: pick list
Go to the top of the page

## PT6-leather
Environmental Emission Scenarios for Product Type 6: Biocides used as preservatives for products during storage
Emission scenario for the use of biocidal products as in-can preservatives used in leather production (ESD § 3.3.3)
Spreadsheet index (click on the title to be directed to the sub-scenario)
FORMULATION PHASE
Emission estimation for the formulation process of additives used in the leather production (ESD § 3.3.3.4.1)
APPLICATION PHASE
Emission scenario for calculating the release from chemicals used in leather processing (ESD § 3.3.3.4.2) - tonnage based
Emission scenario for calculating the release from chemicals used in leather processing (ESD § 3.3.3.4.2) - consumption based
Note:
-The default values can be overwritten. Once overwritten, in order to revert to the default values, these need to be manually introduced. Alternatively replace this worksheet by copying the one from the excel file in ECHA website.
-Two life cycle stages have to be considered: formulation of the preserved product (tonnage based) and application (tonnage and consumption based).
FORMULATION PHASE
Emission estimation for the formulation process of additives used in the leather production (ESD § 3.3.3.4.1)
Instructions for using the table:
1. In the Input table enter the TONNAGE value.
2. Enter the fraction of the active substance in the formulation (=end-product) (Fchemform) to calculate TONNAGEregform (this is used to estimate Fmainsource, Temission and Fwater).
3. Based on the calculated TONNAGEregform select the right range from the drop-down menu.
4. If a refined Fwater is available enter it to calculate the refined emission rate to wastewater.
5. The emission rate to wastewater will be calculated.
Input
Variable/parameter |  | Symbol | Value | Unit | S/D/O/P 1 | References / Calculation formulas / Explanations
Relevant tonnage in EU for this application |  | TONNAGE |  | t.yr-1 | S
Fraction for the region |  | Freg | 0.1 | [-] | D
Relevant tonnage in the region for this application |  | TONNAGEreg | ?? | t.yr-1 | O | TONNAGEreg = TONNAGE * Freg
Fraction of the active substance in the formulation (= end-product) |  | Fchemform |  | [-] | S | Fchemform is only used to estimate TONNAGEregform
Total tonnage in a region for the formulation |  | TONNAGEregform | ?? | t.yr-1 | O | TONNAGEregform is only used to estimate Fmainsource, Temission and Fwater
Based on the calculated TONNAGEregform select the right range from the drop-down menu (including option HPVC / non-HPVC, UC 6, 9, 10 or 31 / UC other than 6, 9, 10 or 31) |  | Select tonnage range (and option HPVC / non-HPVC, UC 6, 9, 10, or 31 / UC other than 6, 9, 10, and 31)
Fraction of the main local source |  | Fmainsource | ?? | [-] | P | Pick list: ESD PT 6, Table 28, p.60
Number of emission days |  | Temission | ?? | d.yr-1 | P | Pick list: ESD PT 6, Table 28, p.60
Release fraction to wastewater |  | Fwater | ?? | [-] | P | Pick list: ESD PT 6, Table 4, p.23
Fwater can be refined by Specific Environmental Release Categories (SpERCs). Enter refined Fwater (if you wish to refine the emission estimate). |  | Fwater refined |  | [-] | S
Output
Variable/parameter |  | Symbol | Value | Unit | S/D/O/P 1 | References / Calculation formulas / Explanations
Emission rate to wastewater |  | Elocalwater | ?? | kg.d-1 | O | Elocalwater = TONNAGEreg * 103 * Fmainsource * Fwater / Temission
Refined emission rate to wastewater |  | Elocalwater refined | ?? | kg.d-1 | O | Elocalwater = TONNAGEreg * 103 * Fmainsource * Fwater refined / Temission
1) S: data set; D: default; O: output; P: pick list
Go to the top of the page
APPLICATION PHASE
Tonnage based
Emission scenario for calculating the release from chemicals used in leather processing (ESD § 3.3.3.4.2) - tonnage based
Instructions for using the table:
1. In the Input table enter the TONNAGE value.
2. Enter the fraction of the active substance in the formulation (=end-product) (Fchemform) to calculate TONNAGEregform (this is used to estimate Fmainsource andTemission).
3. Based on the calculated TONNAGEregform select the right range from the drop-down menu.
4. Select a solubitity range and the release fraction to waterwill be displayed.
5. The local emission to wastewater will be calculated.
Input
Variable/parameter |  | Symbol | Value | Unit | S/D/O/P 1 | References / Calculation formulas / Explanations
Relevant tonnage in EU for this application |  | TONNAGE |  | t.yr-1 | S
Fraction for the region |  | Freg | 0.1 | [-] | D
Relevant tonnage in the region for this application |  | TONNAGEreg | ?? | t.yr-1 | O | TONNAGEreg = TONNAGE * Freg
Fraction of the active substance in the formulation (= end-product) |  | Fchemform |  | [-] | S | Fchemform is only used to estimate TONNAGEregform
Total tonnage in a region for the formulation |  | TONNAGEregform | ?? | t.yr-1 | O | TONNAGEregform is only used to estimate Fmainsource and Temission
Based on the calculated TONNAGEregform select the right range from the drop-down menu |  | Select
Fraction of the main local source |  | Fmainsource | ?? | [-] | P | Pick list: ESD PT 6, Table 30, p.61
Number of emission days |  | Temission | ?? | d.yr-1 | P | Pick list: ESD PT 6, Table 30, p.61
Release fraction to water | Select solubility | RELEASEwater | ?? | t/year | P | Pick list: ESD PT 6, Table 29, p.61
Output
Variable/parameter |  | Symbol | Value | Unit | S/D/O/P 1 | References / Calculation formulas / Explanations
Local emission to wastewater during episode |  | Elocalwater | ?? | kg.d-1 | O | Elocalwater = Fmainsource * (1000/Temission) * RELEASEwater
1) S: data set; D: default; O: output; P: pick list
Go to the top of the page
Consumption based
Emission scenario for calculating the release from chemicals used in leather processing (ESD § 3.3.3.4.2) - consumption based
Instructions for using the table:
1. Enter, in the "Input" table, the fraction of active substance in formulation.
2. Select the treatment step. Select all the steps that apply (up to 4 steps). For the treatment selected, select the type of leather. The factor of remaining mass of rawhide at this step will be automatically displayed.
3. Enter the mass of chemical formulation used per mass at the step.
4. The local emission of active substance to wastewater for each treatment step is automatically calculated in the "Output" table, as well as the total local emission of active substance.
Input
Variable/parameter |  | Symbol | Value | Unit | S/D/O/P 1 | References / Calculation formulas / Explanations
Quantity of processed raw hide per day |  | Qrawhide | 15 | t.d-1 | D
Fraction of active substance in formulation |  | Fin-can |  | [-] | S
Fraction of chemical eliminated by on-site waste water treatment before discharge to a municipal sewage treatment plant |  | Fon site treatment | 0 | [-] | D | In generic calculations this fraction is set to 0. Leather manufacturers may apply on-site knowledge and introduce a site-specific fraction for elimination of chemical on-site sewage treatment. | align with mock ups before preparing test data
Market share of in-can preservative |  | Fpen | 1 | [-] | D
Add treatment step 1 | Select treatment step
Factor of remaining mass of rawhide at this step | Select the type of leather | Fremaining mass | ?? | [-] | P | Pick list: ESD PT 6, Table 31, p.62
Mass of chemical formulation used per mass |  | Qchemical formulation |  | kg.t-1 | S
Degree of fixation - proportion of the substance chemically converted or fixed to the hide during processing |  | Ffixation | 0 | [-] | D
Fraction of the daily production that is treated with the specific chemical |  | Fdaily production | 1 | [-] | D | For dyes, the default Fdaily production is 0.5. For other chemicals than dyes this fraction should be taken as default value of 1.
Add treatment step 2 | Select treatment step
Factor of remaining mass of rawhide at this step | Select the type of leather | Fremaining mass | ?? | [-] | P | Pick list: ESD PT 6, Table 31, p.62
Mass of chemical formulation used per mass |  | Qchemical formulation |  | kg.t-1 | S
Degree of fixation - proportion of the substance chemically converted or fixed to the hide during processing |  | Ffixation | 0 | [-] | D
Fraction of the daily production that is treated with the specific chemical |  | Fdaily production | 1 | [-] | D | For dyes, the default Fdaily production is 0.5. For other chemicals than dyes this fraction should be taken as default value of 1.
Add treatment step 3 | Select treatment step
Factor of remaining mass of rawhide at this step | Select the type of leather | Fremaining mass | ?? | [-] | P | Pick list: ESD PT 6, Table 31, p.62
Mass of chemical formulation used per mass |  | Qchemical formulation |  | kg.t-1 | S
Degree of fixation - proportion of the substance chemically converted or fixed to the hide during processing |  | Ffixation | 0 | [-] | D
Fraction of the daily production that is treated with the specific chemical |  | Fdaily production | 1 | [-] | D | For dyes, the default Fdaily production is 0.5. For other chemicals than dyes this fraction should be taken as default value of 1.
Add treatment step 4 | Select treatment step
Factor of remaining mass of rawhide at this step | Select the type of leather | Fremaining mass | ?? | [-] | P | Pick list: ESD PT 6, Table 31, p.62
Mass of chemical formulation used per mass |  | Qchemical formulation |  | kg.t-1 | S
Degree of fixation - proportion of the substance chemically converted or fixed to the hide during processing |  | Ffixation | 0 | [-] | D
Fraction of the daily production that is treated with the specific chemical |  | Fdaily production | 1 | [-] | D | For dyes, the default Fdaily production is 0.5. For other chemicals than dyes this fraction should be taken as default value of 1.
Output
Variable/parameter |  | Symbol | Value | Unit | S/D/O/P 1 | References / Calculation formulas / Explanations
Local emission of active substance to wastewater per day for each treatment step specified above
| Treatment step 1 | Elocal1,water | ?? | kg.d-1 | O | Elocalx,water = Qrawhide *Fremaining mass_x * Qchemical formulation_x * Fin-can * (1-Ffixation_x) * Fdaily production_x * (1- Fon site treatment)
| Treatment step 2 | Elocal2,water | ?? | kg.d-1 | O
| Treatment step 3 | Elocal3,water | ?? | kg.d-1 | O
| Treatment step 4 | Elocal4,water | ?? | kg.d-1 | O
Total local emission of active substance |  | Elocaltot,water | ?? | kg.d-1 | O | Elocaltot,water = Fpen * ∑ Elocalx,water
1) S: data set; D: default; O: output; P: pick list
Go to the top of the page

## PT6-fuels
Environmental Emission Scenarios for Product Type 6: Biocides used as preservatives for products during storage
Emission scenario for the use of biocidal products as in-can preservatives in storage of fuels (ESD § 3.5)
Note:
-The default values can be overwritten. Once overwritten, in order to revert to the default values, these need to be manually introduced. Alternatively replace this worksheet by copying the one from the excel file in ECHA website.
- Formulation of the end-product is the only life cycle stage that needs to be considered.
FORMULATION PHASE
Emission estimation for the formulation process of fuels (ESD § 3.5.4.1)
Instructions for using the table:
1. In the Input table enter the TONNAGE value.
2. Enter the fraction of the active substance in the formulation (=end-product) (Fchemform) to calculate TONNAGEregform (this is used to estimate Fmainsource, Temission and Fwater).
3. Based on the calculated TONNAGEregform select the right range from the drop-down menu.
4. The emission rate to wastewater will be calculated.
Input
Variable/parameter | Symbol | Value | Unit | S/D/O/P 1 | References / Calculation formulas / Explanations
Relevant tonnage in EU for this application | TONNAGE |  | t.yr-1 | S
Fraction for the region | Freg | 0.1 | [-] | D
Relevant tonnage in the region for this application | TONNAGEreg | ?? | t.yr-1 | O | TONNAGEreg = TONNAGE * Freg
Fraction of the active substance in the formulation (= end-product) | Fchemform |  | [-] | S | Fchemform is only used to estimate TONNAGEregform
Total tonnage in a region for the formulation | TONNAGEregform | ?? | t.yr-1 | O | TONNAGEregform is only used to estimate Fmainsource, Temission and Fwater
Based on the calculated TONNAGEregform select the right range from the drop-down menu (including option HPVC / non-HPVC, UC 27, 28, others) | Select tonnage range (and option HPVC / non-HPVC, UC 27, 28, others)
Fraction of the main local source | Fmainsource | ?? | [-] | P | Pick list: ESD PT 6, Table 28, p.61
Number of emission days | Temission | ?? | d.yr-1 | P | Pick list: ESD PT 6, Table 28, p.61
Release fraction to wastewater | Fwater | ?? | [-] | P | Pick list: ESD PT 6, Table 4, p.25
Output
Variable/parameter | Symbol | Value | Unit | S/D/O/P 1 | References / Calculation formulas / Explanations
Emission rate to wastewater | Elocalwater | ?? | kg.d-1 | O | Elocalwater = TONNAGEreg * 103 * Fmainsource * Fwater / Temission
1) S: data set; D: default; O: output; P: pick list
Go to the top of the page

## Pick-lists & Defaults
ESD PT 6 Table 4: Estimates for the emission factors
Estimates for MC 3 -multi-purpose equipment (main categories listed below, for information)
AIR | Fair
Select vapour pressure | ??
VP < 10 Pa | 0.0025
VP ≥ 10 Pa and < 100 Pa | 0.005
VP ≥ 100 Pa and < 1000 Pa | 0.01
VP ≥ 1000 Pa | 0.025
WATER | Fwater
TONNAGEreg_ form | ??
< 1000 tonnes/year | 0.02
≥ 1000 tonnes/year | 0.003
SOIL | Fsoil
Fsoil | 0.0001
Note: main categories
MC 1b (dedicated equipment and (very) little cleaning operations)
MC 1c (dedicated equipment and frequent cleaning operations)
MC 3 (multi-purpose equipment)
Spreadsheet "PT 6 - detergents & clean. fluids"
ESD PT 6, Table 5, p.29
Product form | Emission factor (Fwater)
Select form of product | ??
Regular powder | 0.0001
Compact powder | 1e-05
Liquid | 0.0009
Unknown | 0.0009
ESD PT 6, Table 6, p.27
TONNAGEregform (tonnes/year) | fmainsource | Temission | Temission calculation
Select | ?? | ?? | ??
< 100 t/yr (non-HPVC) | 1 | 2*fmainsource*TONNAGEregform | TONNAGEregform missing
≥ 100 and < 500 t/yr (non-HPVC) | 0.6 | fmainsource*TONNAGEregform | TONNAGEregform missing
≥ 500 and < 1000 t/yr (non-HPVC) | 0.6 | 0.5*fmainsource*TONNAGEregform | TONNAGEregform missing
≥ 1000 t/yr (non-HPVC) | 0.4 | 300 | 300
< 3500 t/yr (HPVC) | 1 | 300 | 300
≥ 3500 and < 10000 t/yr (HPVC) | 0.8 | 300 | 300
≥ 10000 and < 25000 t/yr (HPVC) | 0.7 | 300 | 300
≥ 25000 and < 50000 t/yr (HPVC) | 0.6 | 300 | 300
≥ 50000 t/yr (HPVC) | 0.4 | 300 | 300
Product form
Select "Volume" or "Weight"
A) Volume
B) Weight
ESD PT 6, Table 8, p.29
Consumption | Vforminh Qforminh Vformappl Qformappl
Select consumption per inhabitant/day or per application | ??
C1) Consumption per inhabitant per day (ml/d) | 5.4
C2) Consumption per inhabitant per day (g/d) | 5.4
D1) Consumption per application (ml) | 10
D2) Consumption per application (g) | 10
Spreadsheet "PT6 - paints&coatings"
ESD PT 6, Table 15, p.38
TONNAGEregform (tonnes/year) | fmainsource | Temission
Select | ?? | ??
< 3500 t/yr | 1 | 300
≥ 3500 and < 10000 t/yr | 0.8 | 300
≥ 10000 and < 25000 t/yr | 0.7 | 300
≥ 25000 and < 50000 t/yr | 0.6 | 300
≥ 50000 t/yr | 0.4 | 300
ESD PT 10 Table 7, p.19
Fdripping
Select professionals or amateurs | ??
Professionals | 0.03
Amateurs | 0.05
Spreadsheet "PT6 - paper"
ESD PT 6, Table 22, p.49
TONNAGEregform (tonnes/year) | fmainsource | Temission | Temission calculation
Select tonnage range (and option HPVC / non-HPVC, UC 10 or 45 / UC other than 10 and 45) | ?? | ?? | ??
< 3500 t/yr (HPVC) | 1 | 300 | 300
≥ 3500 and < 10000 t/yr (HPVC) | 0.8 | 300 | 300
≥ 10000 and < 25000 t/yr (HPVC) | 0.7 | 300 | 300
≥ 25000 and < 50000 t/yr (HPVC) | 0.6 | 300 | 300
≥ 50000 t/yr (HPVC) | 0.4 | 300 | 300
< 5 t/yr (non-HPVC, UC 10 or 45) | 1 | 20 | 20
≥ 5 and < 50 t/yr (non-HPVC, UC 10 or 45) | 1 | 60 | 60
≥ 50 and < 100 t/yr (non-HPVC, UC 10 or 45) | 1 | 2*fmainsource*TONNAGEregform | TONNAGEregform missing
≥ 100 and < 500 t/yr (non-HPVC, UC 10 or 45) | 0.8 | fmainsource*TONNAGEregform | TONNAGEregform missing
≥ 500 and < 1000 t/yr (non-HPVC, UC 10 or 45) | 0.6 | 0.5*fmainsource*TONNAGEregform | TONNAGEregform missing
≥ 1000 t/yr (non-HPVC, UC 10 or 45) | 0.4 | 300 | 300
< 100 t/yr (non-HPVC, UC other than UC 10 and 45) | 1 | 2*fmainsource*TONNAGEregform | TONNAGEregform missing
≥ 100 and < 500 t/yr (non-HPVC, UC other than UC 10 and 45) | 0.6 | fmainsource*TONNAGEregform | TONNAGEregform missing
≥ 500 and < 1000 t/yr (non-HPVC, UC other than UC 10 and 45) | 0.6 | 0.5*fmainsource*TONNAGEregform | TONNAGEregform missing
≥ 1000 t/yr (non-HPVC, UC other than UC 10 and 45) | 0.4 | 300 | 300
ESD PT 6,7&9 Table 3, p.10 (average production volume)
Type of paper | Average production volume (t/d)
Select type of paper | ??
Newsprint | 449
Printing and writing paper | 66
Paper and cardboard for packaging | 237
Paper for sanitary and domestic use (tissue paper) | 222
Special and industrial paper | 102
Overall paper and cardboard | 329
ESD PT 6,7&9 Table 9, p.16
Volatility | Fraction of release
Select High/Medium/Low volatility | ??
High volatility: ≥ 133 Pa at 100°C | 0.0025
Medium volatility: ≥ 13.3 Pa and < 133 Pa at 100°C | 0.0005
Low volatility: ≥ 1.3 Pa and < 13.3 Pa at 100°C | 0.0001
Not volatile < 1.3 Pa at 100°C | 0
ESD PT 6 Table 24, p.51
| Qpaper (t/d) | Qadditive (kg/t) | Fclosure
Select type of paper | ?? | ?? | ??
Printing and writing | 66 | 289 | 0.55
Tissue | 222 | 79 | 0.55
Newsprint | 449 | 79 | 0.75
Yes/No?
Yes
No
ESD PT 6 Table 25, p.52
Fraction removed
Select easy/poorly soluble | ??
Easily soluble (≥ 1000 mg/l) | 0.1
Poorly soluble (< 1000 mg/l) | 0.7
Spreadsheet "PT6 - textile"
ESD PT 6, Table 26, p.55
TONNAGEregform (tonnes/year) | fmainsource | Temission
Select | ?? | ??
< 3500 t/yr | 1 | 300
≥ 3500 and < 10000 t/yr | 0.8 | 300
≥ 10000 and < 25000 t/yr | 0.7 | 300
≥ 25000 and < 50000 t/yr | 0.6 | 300
≥ 50000 t/yr | 0.4 | 300
Spreadsheet "PT6 - leather"
ESD PT 6, Table 28, p.60
TONNAGEregform (tonnes/year) | fmainsource | Temission | Temission calculation
Select tonnage range (and option HPVC / non-HPVC, UC 6, 9, 10, or 31 / UC other than 6, 9, 10, and 31) | ?? | ?? | ??
< 10 t/yr (non-HPVC) | 1 | 2*fmainsource*TONNAGEregform | TONNAGEregform missing
≥ 10 and < 50 t/yr (non-HPVC) | 0.9 | fmainsource*TONNAGEregform | TONNAGEregform missing
≥ 50 and < 500 t/yr (non-HPVC) | 0.8 | 0.4*fmainsource*TONNAGEregform | TONNAGEregform missing
≥ 500 and < 2000 t/yr (non-HPVC) | 0.75 | 0.2*fmainsource*TONNAGEregform | TONNAGEregform missing
≥ 2000 t/yr (non-HPVC) | 0.65 | 300 | 300
< 100000 t/yr (HPVC, UC 6, 9, 10 or 31) | 1 | 300 | 300
≥ 100000 and < 250000 t/yr (HPVC, UC 6, 9, 10 or 31) | 0.7 | 300 | 300
≥ 250000 t/yr (HPVC, UC 6, 9, 10 or 31) | 0.4 | 300 | 300
< 3500 t/yr (HPVC, UC other than 6, 9, 10 and 31) | 1 | 300 | 300
≥ 3500 and < 1000 t/yr (HPVC, UC other than 6, 9, 10 and 31) | 0.8 | 300 | 300
≥ 10000 and < 25000 t/yr (HPVC, UC other than 6, 9, 10 and 31) | 0.7 | 300 | 300
≥ 25000 and < 50000 t/yr (HPVC, UC other than 6, 9, 10 and 31) | 0.6 | 300 | 300
≥ 50000 t/yr (HPVC, UC other than 6, 9, 10 and 31) | 0.4 | 300 | 300
ESD PT 6, Table 30, p. 61
TONNAGEregform (tonnes/year) | fmainsource | Temission | Temission calculation
Select | ?? | ?? | ??
< 10 t/yr | 0.8 | 2*fmainsource*TONNAGEregform | TONNAGEregform missing
≥ 10 and < 50 t/yr | 0.75 | 2*fmainsource*TONNAGEregform | TONNAGEregform missing
≥ 50 and < 500 t/yr | 0.6 | fmainsource*TONNAGEregform | TONNAGEregform missing
≥ 500 and < 1000 t/yr | 0.5 | 0.4*fmainsource*TONNAGEregform | TONNAGEregform missing
≥ 1000 and < 5000 t/yr | 0.35 | 300 | 300
≥ 5000 and < 25000 t/yr | 0.2 | 300 | 300
≥ 25000 t/yr | 0.1 | 300 | 300
ESD PT 6, Table 29, p. 61
Solubility (mg/L) | Emission factor
Select solubility | ??
Solubility < 100 mg/l | 0.9
Solubility ≥ 100 mg/l | 0.99
ESD PT 6, Table 31, p. 62
Treatment step
Select treatment step
Beam house
Tanning
Post-tanning
Finishing
Factor of remaining mass of rawhide | Fremaining mass
Select the type of leather | ??
Raw hide | 1
Pelt | 0.5
Shaved pelt | 0.35
Crust leather | 0.2
Spreadsheet "PT6 - fuels"
ESD PT 6, Table 32, p.65
TONNAGEregform (tonnes/year) | fmainsource | Temission | Temission calculation
Select tonnage range (and option HPVC / non-HPVC, UC 27, 28, others) | ?? | ?? | ??
< 100000 t/yr (HPVC, UC 27 or UC 28 + others) | 1 | 300 | 300
≥ 100000 and < 250000 t/yr (HPVC, UC 27 or UC 28 + others) | 0.7 | 300 | 300
≥ 250000 t/yr (HPVC, UC 27 or UC 28 + others) | 0.4 | 300 | 300
< 1000 t/yr (non-HPVC, UC 27) | 1 | 100 | 100
≥ 1000 and < 2000 t/yr (non-HPVC, UC 27) | 0.8 | 200 | 200
≥ 2000 t/yr (non-HPVC, UC 27) | 0.6 | 300 | 300
< 5 t/yr (non-HPVC, UC 28 + others) | 1 | 20 | 20
≥ 5 and < 50 t/yr (non-HPVC, UC 28 + others) | 1 | 60 | 60
≥ 50 and < 100 t/yr (non-HPVC, UC 28 + others) | 1 | 2*fmainsource*TONNAGEregform | TONNAGEregform missing
≥ 100 and < 500 t/yr (non-HPVC, UC 28 + others) | 0.8 | fmainsource*TONNAGEregform | TONNAGEregform missing
≥ 500 and < 1000 t/yr (non-HPVC, UC 28 + others) | 0.6 | 0.5*fmainsource*TONNAGEregform | TONNAGEregform missing
≥ 1000 t/yr (non-HPVC, UC 28 + others) | 0.4 | 300 | 300