## Exposure assessment
Product name: | Imidasect Ants
Application number: | 2
Scenario number: | 1
Application: | Application with a cartridge gun
| TIER 1 |  | TIER 2
Ingredient Biocidal product | potential inhalation | potential dermal | actual inhalation | actual dermal
| [mg/m³] | [mg/day] | [mg/m³] | [mg/day]
a.s.: Imidacloprid | not expected | 0.014075 | not expected | 0.0014075
Application number: | 2
Scenario number: | 2
Application: | Ready-to-use bait station
| TIER 1 |  | TIER 2
Ingredient Biocidal product | potential inhalation | potential dermal | actual inhalation | actual dermal
| [mg/m³] | [mg/day] | [mg/m³] | [mg/day]
a.s.: Imidacloprid | not expected | 0.022841 | not expected | 0.0022841

## cartridge_gun_rtu
Application number: | 2
Scenario number: | 1
Application: | Application with a cartridge gun
| TIER 1 |  |  | TIER 2
Ingredient biocidal product | potential inhalation |  | potential dermal | actual inhalation | actual dermal
|  |  | [mg/day] |  | [mg/day]
a.s.: Imidacloprid | not expected |  | 0.014075 | not expected | 0.0014075
Details of exposure assessment
formulation type | gel bait |  |  | factor | RMM | Gloves (penetration)
conc. a.s. | 0.01% |  | penetration of protective gloves | 10% | protective gloves | 100% | no protection
density of product | 1.3052 | g/ml |  |  |  | 10% | protective gloves
length of bead transferred to hands | 0.5 | cm
diameter of bead transferred to hands | 0.158 | cm
radius of product | 0.079 | cm
a.s.: Imidachloprid
INHALATION EXPOSURE | TIER 1 |  | INHALATION EXPOSURE | TIER 2
Mixing & Loading | not applicable |  | Mixing & Loading | not applicable
Application | not expected |  | Application | not expected
Post-Application | not expected |  | Post-Application | not expected
All phases |  |  | All phases
Total potential inhalation exposure a.s. | not expected |  | Total actual inhalation exposure a.s. | not expected
DERMAL EXPOSURE | TIER 1 |  | DERMAL EXPOSURE | TIER 2
Mixing & Loading | not applicable |  | Mixing & Loading | not applicable
Application |  |  | Application
Concentration a.s. | 0.01% |  | Potential hand exposure a.s. | 0.012795 | mg a.s.
Volume of product on hands per opening/closing of the cartridge 1) | 0.0098033 | cm³ | RMM: protective gloves | 10%
Mass of product on hands | 12.7953 | mg b.p./operation | Actual hand exposure a.s. | 0.0012795 | mg a.s.
Frequency of occurrence 2) | 10
Frequency |  | daily
Potential hand exposure (product) | 127.9532 | mg b.p.
Potential hand exposure a.s. | 0.012795 | mg a.s.
Total potential dermal exposure a.s. | 0.012795 | mg a.s. | Total actual dermal exposure a.s. | 0.0012795 | mg a.s.
Post-Application |  |  | Post-Application
Concentration a.s. | 0.01% |  | Potential hand exposure a.s. | 0.0012795 | mg a.s.
Volume of product on hands per opening/closing of the cartridge 1) | 0.0098033 | cm³ | RMM: protective gloves | 10%
Mass of product on hands | 12.7953 | mg b.p./operation | Actual hand exposure a.s. | 0.00012795 | mg a.s.
Frequency of occurrence 3) | 1
Frequency |  | daily
Potential hand exposure (product) | 12.7953 | mg b.p.
Potential hand exposure a.s. | 0.0012795 | mg a.s.
Total potential dermal exposure a.s. | 0.0012795 | mg a.s. | Total actual dermal exposure a.s. | 0.00012795 | mg a.s.
All phases |  |  | All phases
Total potential dermal exposure all phases a.s. | 0.014075 | mg a.s. | Total actual dermal exposure all phases a.s. | 0.0014075 | mg a.s.
1) V = p x (d/2)² x h, height h: expert judgement (length of the bead which gets to skin during each opening/closing considering the viscosity of the b.p.); diameter d: expert judgement (diameter of the strand which equals the inner diameter of the nozzle)
2) 5 x opening + 5 x closing, according to comparable application product Imidacloprid
3) As a rare event, it is assumed that the professional user gets into contact with product residues once per day. Potential exposure from post application is assessed as equivalent to one opening of a cartridge.

## rtu_bait_station_open_design
Application number: | 2
Scenario number: | 2
Application: | Ready-to-use bait station
- bait accessible to hand
| TIER 1 |  |  | TIER 2
Ingredient biocidal product | potential inhalation |  | potential dermal | actual inhalation | actual dermal
|  |  | [mg/day] |  | [mg/day]
a.s.: Imidacloprid | not expected |  | 0.022841 | not expected | 0.0022841
Details of exposure assessment |  |  |  | factor | RMM
formulation type | ready-to-use bait box - gel |  | penetration of protective gloves | 10% | protective gloves | Gloves (penetration)
conc. a.s. | 0.01% |  |  |  |  | 100% | no protection
density of product | 1.3052 | g/cm³ |  |  |  | 10% | protective gloves
amount of b.p. per bait station | 1.4 | g b.p.
fraction of b.p. accessible to hands 1) | 25%
transfer efficiency 2) | 50%
a.s.: Imidachloprid
INHALATION EXPOSURE | TIER 1 |  | INHALATION EXPOSURE | TIER 2
Mixing & Loading | not applicable |  | Mixing & Loading | not applicable
Application | not expected |  | Application | not expected
Post-Application | not expected |  | Post-Application | not expected
All phases |  |  | All phases
Total potential inhalation exposure a.s. | not expected |  | Total actual inhalation exposure a.s. | not expected
DERMAL EXPOSURE | TIER 1 |  | DERMAL EXPOSURE | TIER 2
Mixing & Loading | not applicable |  | Mixing & Loading | not applicable
Application |  |  | Application
Concentration a.s. | 0.01% |  | Potential dermal exposure a.s. | 0.0175 | mg a.s.
Frequency |  | daily | RMM: protective gloves | 10%
Indicative value - hand 3) | 175 | mg b.p. | Actual hand exposure a.s. | 0.00175 | mg a.s.
Potential hand exposure a.s. | 0.0175 | mg a.s.
Total potential dermal exposure a.s. | 0.0175 | mg a.s. | Total actual dermal exposure a.s. | 0.00175 | mg a.s.
Post-Application 4) | not expected |  | Post-Application | not expected
All phases |  |  | All phases
Total potential dermal exposure all phases a.s. | 0.0175 | mg a.s. | Total actual dermal exposure all phases a.s. | 0.00175 | mg a.s.
Total potential dermal exposure all phases a.s. - corrected with density | 0.022841 | mg a.s. | Total actual dermal exposure all phases a.s. - corrected with density | 0.0022841 | mg a.s.
1) expert judgement
2) Reference to transfer coefficients - dislodgeable residues: Biocides Human Health Exposure Methodology Document, Table p. 171 (TNsG 2002, part 2, p. 204)
3) Calculation as follows: Dermal exposure [mg]= product amount per bait station [mg] x product fraction accessible to hands through openings [%] x transfer efficiency to hands [%]
4) Exposure resulting from removing and disposing of lightly contaminated bait boxes (post-application phase) is assumed to be substantially lower than the assessed exposure of application phase and is included in the assessed level of exposure.